## Sheet1
Opto-board Assembly Status
0
Opto-board S/N: |  |  |  | Site(check one): |  | OSU |  | Seigen
Opto-board flavor (check one): |  |  | B-Layer |  | Left |  | Right
VDC S/N | 0
0
DORIC S/N |  |  | -- | --
Step |  |  |  | Date | Initial | Comments
1) Reinforce 80-pin Connector
2) Mechanical tolerance test
3) short test
4) VDC mounting
5) DORIC mounting
6) Measure VCSEL power
7) Measure PIN respnsivity
8) Glue VCSEL opto-pack (?)
9) Glue Housing
10.1) Glue 2nd VCSEL opto-pack(?)
10.2) Glue housing (?)
11.1) Glue PIN opto-pack
11.2) Glue housing
12) Solder VCSEL opto-pack
13) Solder 2nd VCSEL opto-pack (?)
14) Solder PIN opto-pack
15) Wire bonding
16) Basic Functionality
17) Encapsulation

## Sheet2
Opto-Board QA data Sheet: Optical Power and Responsivity
Opto-board S/N
0
VCSEL Opto-pack S/N:
Power (uW) | 1 | 2 | 3 | 4 | 5 | 6 | 7 | 8 | Date | Initial | P> 500 uW & dP ,20% ?
Pre Opto-pack Burn-in |  | 829.4561 | 768.6979 | 807.0593 | 858.7131 | 855.8618 | 890.4711 | 825.7061 | -- | -- | --
Post Opto-pack Burn-in | [8 empty] | -- | -- | --
Change (%) | #DIV/0! | #DIV/0! | #DIV/0! | #DIV/0! | #DIV/0! | #DIV/0! | #DIV/0! | #DIV/0! | -- | -- | --
Pre Opto-board Burn-in |  | 1110.0919 | 855.7238 | 1082.3613 | 1050.5974 | 949.7874 | 1035.4895 | 810.5296 | -- | -- | --
Change (%) |  | #DIV/0! | #DIV/0! | #DIV/0! | #DIV/0! | #DIV/0! | #DIV/0! | #DIV/0! | -- | -- | --
Post Opto-board Burn-in |  | 1149.7796 | 869.0243 | 1189.9324 | 1130.3465 | 1138.0486 | 1111.4758 | 1010.4782 | -- | -- | --
Change (%) |  | 3.5752 | 1.5543 | 9.9386 | 7.5908 | 19.8214 | 7.3382 | 24.6689 | -- | -- | --
Opto-board at 0C |  | 1255.1762 | 944.6025 | 1296.3042 | 1213.6434 | 1228.9967 | 1214.5308 | 1078.7936 | -- | -- | --
Change (%) |  | 13.0696 | 10.3864 | 19.7663 | 15.5194 | 29.397 | 17.2905 | 33.0974 | -- | -- | --
Opto-board at 50C |  | 1077.0676 | 822.8497 | 1124.6778 | 1038.4587 | 1082.3781 | 1035.1756 | 927.9708 | -- | -- | --
Change (%) |  | -2.9749 | -3.8417 | 3.9096 | -1.1554 | 13.96 | -0.030316 | 14.4894 | -- | -- | --
Opto-board QA (10C) |  | 1249.1357 | 951.5869 | 1280.9519 | 1210.544 | 1211.9583 | 1204.1177 | 1074.9983 | -- | -- | --
Change (%) |  | 12.5254 | 11.2026 | 18.3479 | 15.2243 | 27.6031 | 16.2849 | 32.6291 | -- | -- | --
VCSEL Opto-pack S/N:
|  | 796.9395 | 777.2786 | 861.3871 | 855.6908 | 777.9534 | 830.6259 | 784.0614
Power (uW) | 1 | 2 | 3 | 4 | 5 | 6 | 7 | 8 | Date | Initial | P> 500 uW & dP ,20% ?
Pre Opto-pack Burn-in | [8 empty] | -- | -- | --
Post Opto-pack Burn-in | [8 empty] | -- | -- | --
Change (%) | #DIV/0! | #DIV/0! | #DIV/0! | #DIV/0! | #DIV/0! | #DIV/0! | #DIV/0! | #DIV/0! | -- | -- | --
Pre Opto-board Burn-in |  | 1250.2931 | 1168.6229 | 1326.2658 | 1331.6134 | 1342.7355 | 1231.0211 | 1162.6031 | -- | -- | --
Change (%) |  | #DIV/0! | #DIV/0! | #DIV/0! | #DIV/0! | #DIV/0! | #DIV/0! | #DIV/0! | -- | -- | --
Post Opto-board Burn-in |  | 998.3797 | 1001.5909 | 1188.3725 | 1062.5035 | 1174.5276 | 1118.6213 | 1087.3125 | -- | -- | --
Change (%) |  | -20.1483 | -14.2931 | -10.3971 | -20.2093 | -12.5273 | -9.1306 | -6.476 | -- | -- | --
Opto-board at 0C |  | 1102.2976 | 1151.3505 | 1319.4438 | 1146.4786 | 1200.3139 | 1265.5707 | 1127.8304 | -- | -- | --
Change (%) |  | -11.8369 | -1.478 | -0.51437 | -13.903 | -10.6068 | 2.8066 | -2.9909 | -- | -- | --
Opto-board at 50C |  | 979.3984 | 987.2851 | 1194.2068 | 1023.9372 | 1080.1569 | 1094.9323 | 989.9358 | -- | -- | --
Change (%) |  | -21.6665 | -15.5172 | -9.9572 | -23.1055 | -19.5555 | -11.0549 | -14.8518 | -- | -- | --
Opto-board QA (10C) |  | 1097.0972 | 1102.4017 | 1323.5864 | 1126.5296 | 1197.0508 | 1260.6986 | 1079.2033 | -- | -- | --
Change (%) |  | -12.2528 | -5.6666 | -0.20203 | -15.4011 | -10.8498 | 2.4108 | -7.1735 | -- | -- | --

## Sheet3
PIN Opto-pack S/N:
Responsivity (A/W) | 1 | 2 | 3 | 4 | 5 | 6 | 7 | 8 | Date | Initial | R> 0.5 A/W & dR <5%
Opto-pack QA | [8 empty] | -- | -- | --
Pre-mount | [8 empty] | -- | -- | --
Change (%)

## Sheet4
Opto-board QA Data Sheet
Opto-board S/N:
0
Current consumption:
| Unit | Min | Max | I |  |  | dI <5% | Date |  | Initial |  | Pass/Fail (?)
Pre-QA | mA | 342 | 378 | 352.1729 |  |  |  | 2020-06-18 |  |  |  | Pass
QA | mA | 342 | 378 | 333.4106 |  |  |  | 2020-06-18 |  |  |  | Fail
*The allowable range for current consumption for a B-layer opto-board is 330-400 mA.
Dark current:
| Unit | Max | I |  | Date |  | Initial |  | Pass/Fail (?)
Pre-QA | uA | 1 | 0.65537 |  | 2020-06-18 |  |  |  | Pass
QA | uA | 1 | 0.56376 |  | 2020-06-18 |  |  |  | Pass
Optical
| Unit | Max | 1 | 2 | 3 | 4 | 5 | 6 | 7 | 8 | 9 | 10 | 11 | 12 | 13 | 14 | 15 | 16 | Pass/Fail (?)
Rise | ns | 1 | 0.13201 | 0.08151 | 0.48014 | 0.3735 | 0.1321 | 0.46857 | 0.04099 | 0.13824 | 0.1843 | 0.31 | 0.38666 | 0.0839 | 0.31564 | 0.03446 |  |  | Pass
Fall | ns | 1 | 0.48039 | 0.42218 | 0.50396 | 0.44154 | 0.5536 | 0.42176 | 0.3651 | 0.47686 | 0.39297 | 0.26076 | 0.517 | 0.41425 | 0.4214 | 0.5594 |  |  | Pass

## optical calc
Post Mounting @ room Temp
Power
Power 2
Power 3
channel# | 1 | 2 | 3 | 4 | 5 | 6 | 7 | 8 | 9 | 10 | 11 | 12 | 13 | 14
| 1000 | 1000 | 1000 | 1000 | 1000 | 1000 | 1000 | 1000 | 1000 | 1000 | 1000 | 1000 | 1000 | 1000
| 1000 | 1000 | 1000 | 1000 | 1000 | 1000 | 1000 | 1000 | 1000 | 1000 | 1000 | 1000 | 1000 | 1000
| 1000 | 1000 | 1000 | 1000 | 1000 | 1000 | 1000 | 1000 | 1000 | 1000 | 1000 | 1000 | 1000 | 1000
avg | 1000 | 1000 | 1000 | 1000 | 1000 | 1000 | 1000 | 1000 | 1000 | 1000 | 1000 | 1000 | 1000 | 1000
-10C
Power
Power 2
Power 3
channel# | 1 | 2 | 3 | 4 | 5 | 6 | 7 | 8 | 9 | 10 | 11 | 12 | 13 | 14
| 1000 | 1000 | 1000 | 1000 | 1000 | 1000 | 1000 | 1000 | 1000 | 1000 | 1000 | 1000 | 1000 | 1000
| 1000 | 1000 | 1000 | 1000 | 1000 | 1000 | 1000 | 1000 | 1000 | 1000 | 1000 | 1000 | 1000 | 1000
| 1000 | 1000 | 1000 | 1000 | 1000 | 1000 | 1000 | 1000 | 1000 | 1000 | 1000 | 1000 | 1000 | 1000
avg | 1000 | 1000 | 1000 | 1000 | 1000 | 1000 | 1000 | 1000 | 1000 | 1000 | 1000 | 1000 | 1000 | 1000
10C
Power
Power 2
Power 3
channel# | 1 | 2 | 3 | 4 | 5 | 6 | 7 | 8 | 9 | 10 | 11 | 12 | 13 | 14
| 1000 | 1000 | 1000 | 1000 | 1000 | 1000 | 1000 | 1000 | 1000 | 1000 | 1000 | 1000 | 1000 | 1000
| 1000 | 1000 | 1000 | 1000 | 1000 | 1000 | 1000 | 1000 | 1000 | 1000 | 1000 | 1000 | 1000 | 1000
| 1000 | 1000 | 1000 | 1000 | 1000 | 1000 | 1000 | 1000 | 1000 | 1000 | 1000 | 1000 | 1000 | 1000
avg | 1000 | 1000 | 1000 | 1000 | 1000 | 1000 | 1000 | 1000 | 1000 | 1000 | 1000 | 1000 | 1000 | 1000
50C
Power
Power 2
Power 3
channel# | 1 | 2 | 3 | 4 | 5 | 6 | 7 | 8 | 9 | 10 | 11 | 12 | 13 | 14
| 1000 | 1000 | 1000 | 1000 | 1000 | 1000 | 1000 | 1000 | 1000 | 1000 | 1000 | 1000 | 1000 | 1000
| 1000 | 1000 | 1000 | 1000 | 1000 | 1000 | 1000 | 1000 | 1000 | 1000 | 1000 | 1000 | 1000 | 1000
| 1000 | 1000 | 1000 | 1000 | 1000 | 1000 | 1000 | 1000 | 1000 | 1000 | 1000 | 1000 | 1000 | 1000
avg | 1000 | 1000 | 1000 | 1000 | 1000 | 1000 | 1000 | 1000 | 1000 | 1000 | 1000 | 1000 | 1000 | 1000

## Sheet5
Electrical: |  |  |  | Date (DD/MM/YY):06/18/2020 | [5 empty] | Initial:
| Unit | Min | Max | 1 | 2 | 3 | 4 | 5 | 6 | 7 | 8 | 9 | 10 | 11 | 12 | 13 | 14 | Pass/fail(?)
Clk Rise | ns | -- | 1 | Date (DD/MM/YY):06/18/2020 1: 0.57596; Date (DD/MM/YY):06/18/2020 2: 0.59988; Date (DD/MM/YY):06/18/2020 3: 0.6187; Date (DD/MM/YY):06/18/2020 4: 0.60451; Date (DD/MM/YY):06/18/2020 5: 0.62694; Date (DD/MM/YY):06/18/2020 6: 0.65729; Initial: 7: 0.65521 | Pass
Clk Fall | ns | -- | 1 | Date (DD/MM/YY):06/18/2020 1: 0.61313; Date (DD/MM/YY):06/18/2020 2: 0.60961; Date (DD/MM/YY):06/18/2020 3: 0.61827; Date (DD/MM/YY):06/18/2020 4: 0.64708; Date (DD/MM/YY):06/18/2020 5: 0.66007; Date (DD/MM/YY):06/18/2020 6: 0.66351; Initial: 7: 0.67862 | Pass
Data Rise | ns | -- | 1 | Date (DD/MM/YY):06/18/2020 1: 0.60528; Date (DD/MM/YY):06/18/2020 2: 0.64781; Date (DD/MM/YY):06/18/2020 3: 0.62904; Date (DD/MM/YY):06/18/2020 4: 0.587; Date (DD/MM/YY):06/18/2020 5: 0.6164; Date (DD/MM/YY):06/18/2020 6: 0.56831; Initial: 7: 0.70435 | Pass
Data Fall | ns | -- | 1 | Date (DD/MM/YY):06/18/2020 1: 0.66932; Date (DD/MM/YY):06/18/2020 2: 0.65413; Date (DD/MM/YY):06/18/2020 3: 0.70046; Date (DD/MM/YY):06/18/2020 4: 0.68533; Date (DD/MM/YY):06/18/2020 5: 0.65546; Date (DD/MM/YY):06/18/2020 6: 0.71561; Initial: 7: 0.78924 | Pass
Jitter @ IPIN = 100uA | ns | -- | 1 | Date (DD/MM/YY):06/18/2020 1: 0.24042; Date (DD/MM/YY):06/18/2020 2: 0.15882; Date (DD/MM/YY):06/18/2020 3: 0.09588; Date (DD/MM/YY):06/18/2020 4: 0.08122; Date (DD/MM/YY):06/18/2020 5: 0.1396; Date (DD/MM/YY):06/18/2020 6: 0.07423; Initial: 7: 0.06429 | Pass
Jitter @ IPIN = 1000uA | ns | -- | 1 | Date (DD/MM/YY):06/18/2020 1: 0.21524; Date (DD/MM/YY):06/18/2020 2: 0.16163; Date (DD/MM/YY):06/18/2020 3: 0.07032; Date (DD/MM/YY):06/18/2020 4: 0.08321; Date (DD/MM/YY):06/18/2020 5: 0.13977; Date (DD/MM/YY):06/18/2020 6: 0.06819; Initial: 7: 0.05642 | Pass
Pos Width max @ IPIN = 100uA |  |  |  | Date (DD/MM/YY):06/18/2020 1: 13.138; Date (DD/MM/YY):06/18/2020 2: 12.363; Date (DD/MM/YY):06/18/2020 3: 12.889; Date (DD/MM/YY):06/18/2020 4: 12.044; Date (DD/MM/YY):06/18/2020 5: 13.173; Date (DD/MM/YY):06/18/2020 6: 12.492; Initial: 7: 12.738
Pos Width max @ IPIN = 1000uA |  |  |  | Date (DD/MM/YY):06/18/2020 1: 12.967; Date (DD/MM/YY):06/18/2020 2: 12.345; Date (DD/MM/YY):06/18/2020 3: 12.823; Date (DD/MM/YY):06/18/2020 4: 12.041; Date (DD/MM/YY):06/18/2020 5: 13.077; Date (DD/MM/YY):06/18/2020 6: 12.462; Initial: 7: 12.675
Pos Width min @ IPIN = 100uA |  |  |  | Date (DD/MM/YY):06/18/2020 1: 12.187; Date (DD/MM/YY):06/18/2020 2: 11.682; Date (DD/MM/YY):06/18/2020 3: 12.327; Date (DD/MM/YY):06/18/2020 4: 11.662; Date (DD/MM/YY):06/18/2020 5: 12.506; Date (DD/MM/YY):06/18/2020 6: 12.034; Initial: 7: 12.271
Pos Width min @ IPIN = 1000uA |  |  |  | Date (DD/MM/YY):06/18/2020 1: 12.202; Date (DD/MM/YY):06/18/2020 2: 11.755; Date (DD/MM/YY):06/18/2020 3: 12.401; Date (DD/MM/YY):06/18/2020 4: 11.66; Date (DD/MM/YY):06/18/2020 5: 12.533; Date (DD/MM/YY):06/18/2020 6: 12.055; Initial: 7: 12.264
Pos Width mean @ IPIN = 100uA |  |  |  | Date (DD/MM/YY):06/18/2020 1: 12.5792; Date (DD/MM/YY):06/18/2020 2: 12.0232; Date (DD/MM/YY):06/18/2020 3: 12.6002; Date (DD/MM/YY):06/18/2020 4: 11.8592; Date (DD/MM/YY):06/18/2020 5: 12.8368; Date (DD/MM/YY):06/18/2020 6: 12.2636; Initial: 7: 12.4704
Pos Width mmean @ IPIN = 1000uA |  |  |  | Date (DD/MM/YY):06/18/2020 1: 12.607; Date (DD/MM/YY):06/18/2020 2: 12.0496; Date (DD/MM/YY):06/18/2020 3: 12.6098; Date (DD/MM/YY):06/18/2020 4: 11.836; Date (DD/MM/YY):06/18/2020 5: 12.8122; Date (DD/MM/YY):06/18/2020 6: 12.2463; Initial: 7: 12.4476
GoNoGoDuty Cycle | % | 46 | 54 | Date (DD/MM/YY):06/18/2020 1: 50.0999; Date (DD/MM/YY):06/18/2020 2: 48.2362; Date (DD/MM/YY):06/18/2020 3: 50.5613; Date (DD/MM/YY):06/18/2020 4: 47.5542; Date (DD/MM/YY):06/18/2020 5: 51.2786; Date (DD/MM/YY):06/18/2020 6: 49.0613; Initial: 7: 49.7973 | Pass
Duty Cycle @ IPIN = 50uA | % | 46 | 54 | Date (DD/MM/YY):06/18/2020 1: 50.4027; Date (DD/MM/YY):06/18/2020 2: 48.1161; Date (DD/MM/YY):06/18/2020 3: 50.4442; Date (DD/MM/YY):06/18/2020 4: 47.4238; Date (DD/MM/YY):06/18/2020 5: 51.4133; Date (DD/MM/YY):06/18/2020 6: 49.0636; Initial: 7: 49.9107 | Pass
Duty Cycle @ IPIN = 1000uA | % | 46 | 54 | Date (DD/MM/YY):06/18/2020 1: 50.4361; Date (DD/MM/YY):06/18/2020 2: 48.2201; Date (DD/MM/YY):06/18/2020 3: 50.5115; Date (DD/MM/YY):06/18/2020 4: 47.3507; Date (DD/MM/YY):06/18/2020 5: 51.2546; Date (DD/MM/YY):06/18/2020 6: 48.9973; Initial: 7: 49.8075 | Pass
Clock+ common mode | V | 1 | 1.5 | Date (DD/MM/YY):06/18/2020 1: 1.1906; Date (DD/MM/YY):06/18/2020 2: 1.1818; Date (DD/MM/YY):06/18/2020 3: 1.1871; Date (DD/MM/YY):06/18/2020 4: 1.1401; Date (DD/MM/YY):06/18/2020 5: 1.1201; Date (DD/MM/YY):06/18/2020 6: 1.1229; Initial: 7: 1.1145 | Pass
Clock- common mode | V | 1 | 1.5 | Date (DD/MM/YY):06/18/2020 1: 1.1886; Date (DD/MM/YY):06/18/2020 2: 1.1793; Date (DD/MM/YY):06/18/2020 3: 1.1847; Date (DD/MM/YY):06/18/2020 4: 1.1375; Date (DD/MM/YY):06/18/2020 5: 1.1167; Date (DD/MM/YY):06/18/2020 6: 1.119; Initial: 7: 1.1098 | Pass
Data+ common mode | V | 1 | 1.5 | Date (DD/MM/YY):06/18/2020 1: 1.1315; Date (DD/MM/YY):06/18/2020 2: 1.1473; Date (DD/MM/YY):06/18/2020 3: 1.1454; Date (DD/MM/YY):06/18/2020 4: 1.0765; Date (DD/MM/YY):06/18/2020 5: 1.0937; Date (DD/MM/YY):06/18/2020 6: 1.1071; Initial: 7: 1.108 | Pass
Data- common mode | V | 1 | 1.5 | Date (DD/MM/YY):06/18/2020 1: 1.1306; Date (DD/MM/YY):06/18/2020 2: 1.1429; Date (DD/MM/YY):06/18/2020 3: 1.1495; Date (DD/MM/YY):06/18/2020 4: 1.0888; Date (DD/MM/YY):06/18/2020 5: 1.0936; Date (DD/MM/YY):06/18/2020 6: 1.111; Initial: 7: 1.1107 | Pass
Clock+ amplitude | V | 0.2 | 0.5 | Date (DD/MM/YY):06/18/2020 1: 0.46164; Date (DD/MM/YY):06/18/2020 2: 0.45782; Date (DD/MM/YY):06/18/2020 3: 0.45756; Date (DD/MM/YY):06/18/2020 4: 0.43962; Date (DD/MM/YY):06/18/2020 5: 0.42796; Date (DD/MM/YY):06/18/2020 6: 0.42855; Initial: 7: 0.42721 | Pass
Clock- amplitude | V | 0.2 | 0.5 | Date (DD/MM/YY):06/18/2020 1: 0.41892; Date (DD/MM/YY):06/18/2020 2: 0.41251; Date (DD/MM/YY):06/18/2020 3: 0.41957; Date (DD/MM/YY):06/18/2020 4: 0.39216; Date (DD/MM/YY):06/18/2020 5: 0.39039; Date (DD/MM/YY):06/18/2020 6: 0.3999; Initial: 7: 0.38587 | Pass
Data+ amplitude | V | 0.2 | 0.5 | Date (DD/MM/YY):06/18/2020 1: 0.43532; Date (DD/MM/YY):06/18/2020 2: 0.44018; Date (DD/MM/YY):06/18/2020 3: 0.43143; Date (DD/MM/YY):06/18/2020 4: 0.39116; Date (DD/MM/YY):06/18/2020 5: 0.42163; Date (DD/MM/YY):06/18/2020 6: 0.42255; Initial: 7: 0.42527 | Pass
Data- amplitude | V | 0.2 | 0.5 | Date (DD/MM/YY):06/18/2020 1: 0.38795; Date (DD/MM/YY):06/18/2020 2: 0.40134; Date (DD/MM/YY):06/18/2020 3: 0.43324; Date (DD/MM/YY):06/18/2020 4: 0.35185; Date (DD/MM/YY):06/18/2020 5: 0.3838; Date (DD/MM/YY):06/18/2020 6: 0.40288; Initial: 7: 0.37663 | Pass
Bit errors @ IPIN = 50uA | -- | -- | 0 | Date (DD/MM/YY):06/18/2020 1: 0; Date (DD/MM/YY):06/18/2020 2: 0; Date (DD/MM/YY):06/18/2020 3: 0; Date (DD/MM/YY):06/18/2020 4: 0; Date (DD/MM/YY):06/18/2020 5: 0; Date (DD/MM/YY):06/18/2020 6: 0; Initial: 7: 0 | Pass
Clk errors @ IPIN = 50uA | -- | -- | 0 | Date (DD/MM/YY):06/18/2020 1: 0; Date (DD/MM/YY):06/18/2020 2: 0; Date (DD/MM/YY):06/18/2020 3: 0; Date (DD/MM/YY):06/18/2020 4: 0; Date (DD/MM/YY):06/18/2020 5: 0; Date (DD/MM/YY):06/18/2020 6: 0; Initial: 7: 0 | Pass
Bit errors @ IPIN = 1000uA | -- | -- | 0 | Date (DD/MM/YY):06/18/2020 1: 0; Date (DD/MM/YY):06/18/2020 2: 0; Date (DD/MM/YY):06/18/2020 3: 0; Date (DD/MM/YY):06/18/2020 4: 0; Date (DD/MM/YY):06/18/2020 5: 0; Date (DD/MM/YY):06/18/2020 6: 0; Initial: 7: 0 | Pass
Clk errors @ IPIN = 1000uA | -- | -- | 0 | Date (DD/MM/YY):06/18/2020 1: 0; Date (DD/MM/YY):06/18/2020 2: 0; Date (DD/MM/YY):06/18/2020 3: 0; Date (DD/MM/YY):06/18/2020 4: 0; Date (DD/MM/YY):06/18/2020 5: 0; Date (DD/MM/YY):06/18/2020 6: 0; Initial: 7: 0 | Pass
VDC Bit errors | -- | -- | 0 | 0 | 0 | 0 | 0 | 0 | 0 | 0 | 0 | 0 | 0 | 0 | 0 | 0 | 0 | Pass