## Sheet1
Opto-board Assembly Status
0
Opto-board S/N: |  |  |  | Site(check one): |  | OSU |  | Seigen
Opto-board flavor (check one): |  |  | B-Layer |  | Left |  | Right
VDC S/N | 0
0
DORIC S/N |  |  | -- | --
Step |  |  |  | Date | Initial | Comments
1) Reinforce 80-pin Connector
2) Mechanical tolerance test
3) short test
4) VDC mounting
5) DORIC mounting
6) Measure VCSEL power
7) Measure PIN respnsivity
8) Glue VCSEL opto-pack (?)
9) Glue Housing
10.1) Glue 2nd VCSEL opto-pack(?)
10.2) Glue housing (?)
11.1) Glue PIN opto-pack
11.2) Glue housing
12) Solder VCSEL opto-pack
13) Solder 2nd VCSEL opto-pack (?)
14) Solder PIN opto-pack
15) Wire bonding
16) Basic Functionality
17) Encapsulation

## Sheet2
Opto-Board QA data Sheet: Optical Power and Responsivity
Opto-board S/N
0
VCSEL Opto-pack S/N:
Power (uW) | 1 | 2 | 3 | 4 | 5 | 6 | 7 | 8 | Date | Initial | P> 500 uW & dP ,20% ?
Pre Opto-pack Burn-in |  | 682.8648 | 667.686 | 703.6179 | 749.244 | 737.3654 | 647.0936 | 722.2178 | -- | -- | --
Post Opto-pack Burn-in | [8 empty] | -- | -- | --
Change (%) | #DIV/0! | #DIV/0! | #DIV/0! | #DIV/0! | #DIV/0! | #DIV/0! | #DIV/0! | #DIV/0! | -- | -- | --
Pre Opto-board Burn-in |  | 1330.2289 | 1018.1902 | 1401.0105 | 1325.4934 | 1274.7532 | 1183.4439 | 1181.7615 | -- | -- | --
Change (%) |  | #DIV/0! | #DIV/0! | #DIV/0! | #DIV/0! | #DIV/0! | #DIV/0! | #DIV/0! | -- | -- | --
Post Opto-board Burn-in |  | 1091.5741 | 861.3214 | 1147.2352 | 1029.2201 | 1042.8896 | 994.5007 | 982.0603 | -- | -- | --
Change (%) |  | -17.9409 | -15.4066 | -18.1137 | -22.3519 | -18.1889 | -15.9655 | -16.8986 | -- | -- | --
Opto-board at 0C |  | 1253.0715 | 905.3619 | 1303.2047 | 1208.4909 | 1230.7182 | 1075.133 | 1132.0047 | -- | -- | --
Change (%) |  | -5.8003 | -11.0813 | -6.9811 | -8.8271 | -3.4544 | -9.1522 | -4.2104 | -- | -- | --
Opto-board at 50C |  | 1092.1971 | 784.3708 | 1150.3285 | 1057.2947 | 1103.8659 | 954.1756 | 993.3694 | -- | -- | --
Change (%) |  | -17.8941 | -22.9642 | -17.8929 | -20.2339 | -13.4055 | -19.373 | -15.9416 | -- | -- | --
Opto-board QA (10C) |  | 1237.6777 | 910.1978 | 1275.2983 | 1207.2751 | 1224.6709 | 1088.9185 | 1109.1475 | -- | -- | --
Change (%) |  | -6.9575 | -10.6063 | -8.973 | -8.9188 | -3.9288 | -7.9873 | -6.1446 | -- | -- | --
VCSEL Opto-pack S/N:
|  | 1002.9414 | 953.5487 | 1000.8824 | 1074.222 | 976.853 | 1020.1925 | 1077.4961
Power (uW) | 1 | 2 | 3 | 4 | 5 | 6 | 7 | 8 | Date | Initial | P> 500 uW & dP ,20% ?
Pre Opto-pack Burn-in | [8 empty] | -- | -- | --
Post Opto-pack Burn-in | [8 empty] | -- | -- | --
Change (%) | #DIV/0! | #DIV/0! | #DIV/0! | #DIV/0! | #DIV/0! | #DIV/0! | #DIV/0! | #DIV/0! | -- | -- | --
Pre Opto-board Burn-in |  | 1293.1783 | 1257.2367 | 1365.9173 | 1291.4122 | 1234.3972 | 1403.7124 | 1508.032 | -- | -- | --
Change (%) |  | #DIV/0! | #DIV/0! | #DIV/0! | #DIV/0! | #DIV/0! | #DIV/0! | #DIV/0! | -- | -- | --
Post Opto-board Burn-in |  | 1052.5085 | 992.2711 | 1145.5295 | 1022.1462 | 1165.385 | 1141.4967 | 1155.3321 | -- | -- | --
Change (%) |  | -18.6107 | -21.0752 | -16.1348 | -20.8505 | -5.5908 | -18.6802 | -23.3881 | -- | -- | --
Opto-board at 0C |  | 1324.1115 | 1250.258 | 1355.3003 | 1217.9443 | 1443.712 | 1416.1908 | 1330.0432 | -- | -- | --
Change (%) |  | 2.392 | -0.55508 | -0.77728 | -5.689 | 16.9568 | 0.88895 | -11.8027 | -- | -- | --
Opto-board at 50C |  | 1157.0001 | 1075.6129 | 1192.4602 | 1062.8342 | 1248.3847 | 1226.972 | 1153.6085 | -- | -- | --
Change (%) |  | -10.5305 | -14.4463 | -12.6989 | -17.6999 | 1.1331 | -12.5909 | -23.5024 | -- | -- | --
Opto-board QA (10C) |  | 1287.0544 | 1236.7386 | 1355.0351 | 1213.6091 | 1437.5738 | 1397.5726 | 1312.6098 | -- | -- | --
Change (%) |  | -0.47355 | -1.6304 | -0.7967 | -6.0246 | 16.4596 | -0.4374 | -12.9588 | -- | -- | --

## Sheet3
PIN Opto-pack S/N:
Responsivity (A/W) | 1 | 2 | 3 | 4 | 5 | 6 | 7 | 8 | Date | Initial | R> 0.5 A/W & dR <5%
Opto-pack QA | [8 empty] | -- | -- | --
Pre-mount | [8 empty] | -- | -- | --
Change (%)

## Sheet4
Opto-board QA Data Sheet
Opto-board S/N:
0
Current consumption:
| Unit | Min | Max | I |  |  | dI <5% | Date |  | Initial |  | Pass/Fail (?)
Pre-QA | mA | 342 | 378 | 347.0459 |  |  |  | 2020-06-15 |  |  |  | Pass
QA | mA | 342 | 378 | 333.4961 |  |  |  | 2020-06-15 |  |  |  | Fail
*The allowable range for current consumption for a B-layer opto-board is 330-400 mA.
Dark current:
| Unit | Max | I |  | Date |  | Initial |  | Pass/Fail (?)
Pre-QA | uA | 1 | 0.51338 |  | 2020-06-15 |  |  |  | Pass
QA | uA | 1 | 0.36596 |  | 2020-06-15 |  |  |  | Pass
Optical
| Unit | Max | 1 | 2 | 3 | 4 | 5 | 6 | 7 | 8 | 9 | 10 | 11 | 12 | 13 | 14 | 15 | 16 | Pass/Fail (?)
Rise | ns | 1 | 0.07299 | 0.032825 | 0.1219 | 0.1101 | 0.3346 | 0.1262 | 0.04293 | 0.07182 | 0.07172 | 0.0791 | 0.2183 | 0.05867 | 0.04331 | 0.1411 |  |  | Pass
Fall | ns | 1 | 0.45201 | 0.39775 | 0.63492 | 0.56699 | 0.654 | 0.56717 | 0.47104 | 0.45537 | 0.33937 | 0.32358 | 0.56371 | 0.40353 | 0.42644 | 0.50603 |  |  | Pass

## optical calc
Post Mounting @ room Temp
Power
Power 2
Power 3
channel# | 1 | 2 | 3 | 4 | 5 | 6 | 7 | 8 | 9 | 10 | 11 | 12 | 13 | 14
| 1000 | 1000 | 1000 | 1000 | 1000 | 1000 | 1000 | 1000 | 1000 | 1000 | 1000 | 1000 | 1000 | 1000
| 1000 | 1000 | 1000 | 1000 | 1000 | 1000 | 1000 | 1000 | 1000 | 1000 | 1000 | 1000 | 1000 | 1000
| 1000 | 1000 | 1000 | 1000 | 1000 | 1000 | 1000 | 1000 | 1000 | 1000 | 1000 | 1000 | 1000 | 1000
avg | 1000 | 1000 | 1000 | 1000 | 1000 | 1000 | 1000 | 1000 | 1000 | 1000 | 1000 | 1000 | 1000 | 1000
-10C
Power
Power 2
Power 3
channel# | 1 | 2 | 3 | 4 | 5 | 6 | 7 | 8 | 9 | 10 | 11 | 12 | 13 | 14
| 1000 | 1000 | 1000 | 1000 | 1000 | 1000 | 1000 | 1000 | 1000 | 1000 | 1000 | 1000 | 1000 | 1000
| 1000 | 1000 | 1000 | 1000 | 1000 | 1000 | 1000 | 1000 | 1000 | 1000 | 1000 | 1000 | 1000 | 1000
| 1000 | 1000 | 1000 | 1000 | 1000 | 1000 | 1000 | 1000 | 1000 | 1000 | 1000 | 1000 | 1000 | 1000
avg | 1000 | 1000 | 1000 | 1000 | 1000 | 1000 | 1000 | 1000 | 1000 | 1000 | 1000 | 1000 | 1000 | 1000
10C
Power
Power 2
Power 3
channel# | 1 | 2 | 3 | 4 | 5 | 6 | 7 | 8 | 9 | 10 | 11 | 12 | 13 | 14
| 1000 | 1000 | 1000 | 1000 | 1000 | 1000 | 1000 | 1000 | 1000 | 1000 | 1000 | 1000 | 1000 | 1000
| 1000 | 1000 | 1000 | 1000 | 1000 | 1000 | 1000 | 1000 | 1000 | 1000 | 1000 | 1000 | 1000 | 1000
| 1000 | 1000 | 1000 | 1000 | 1000 | 1000 | 1000 | 1000 | 1000 | 1000 | 1000 | 1000 | 1000 | 1000
avg | 1000 | 1000 | 1000 | 1000 | 1000 | 1000 | 1000 | 1000 | 1000 | 1000 | 1000 | 1000 | 1000 | 1000
50C
Power
Power 2
Power 3
channel# | 1 | 2 | 3 | 4 | 5 | 6 | 7 | 8 | 9 | 10 | 11 | 12 | 13 | 14
| 1000 | 1000 | 1000 | 1000 | 1000 | 1000 | 1000 | 1000 | 1000 | 1000 | 1000 | 1000 | 1000 | 1000
| 1000 | 1000 | 1000 | 1000 | 1000 | 1000 | 1000 | 1000 | 1000 | 1000 | 1000 | 1000 | 1000 | 1000
| 1000 | 1000 | 1000 | 1000 | 1000 | 1000 | 1000 | 1000 | 1000 | 1000 | 1000 | 1000 | 1000 | 1000
avg | 1000 | 1000 | 1000 | 1000 | 1000 | 1000 | 1000 | 1000 | 1000 | 1000 | 1000 | 1000 | 1000 | 1000

## Sheet5
Electrical: |  |  |  | Date (DD/MM/YY):06/15/2020 | [5 empty] | Initial:
| Unit | Min | Max | 1 | 2 | 3 | 4 | 5 | 6 | 7 | 8 | 9 | 10 | 11 | 12 | 13 | 14 | Pass/fail(?)
Clk Rise | ns | -- | 1 | Date (DD/MM/YY):06/15/2020 1: 0.61582; Date (DD/MM/YY):06/15/2020 2: 0.62571; Date (DD/MM/YY):06/15/2020 3: 0.66132; Date (DD/MM/YY):06/15/2020 4: 0.68638; Date (DD/MM/YY):06/15/2020 5: 0.67417; Date (DD/MM/YY):06/15/2020 6: 0.67719; Initial: 7: 0.66669 | Pass
Clk Fall | ns | -- | 1 | Date (DD/MM/YY):06/15/2020 1: 0.61656; Date (DD/MM/YY):06/15/2020 2: 0.62707; Date (DD/MM/YY):06/15/2020 3: 0.62921; Date (DD/MM/YY):06/15/2020 4: 0.64428; Date (DD/MM/YY):06/15/2020 5: 0.66629; Date (DD/MM/YY):06/15/2020 6: 0.67143; Initial: 7: 0.67702 | Pass
Data Rise | ns | -- | 1 | Date (DD/MM/YY):06/15/2020 1: 0.58296; Date (DD/MM/YY):06/15/2020 2: 0.58603; Date (DD/MM/YY):06/15/2020 3: 0.58822; Date (DD/MM/YY):06/15/2020 4: 0.59873; Date (DD/MM/YY):06/15/2020 5: 0.59593; Date (DD/MM/YY):06/15/2020 6: 0.61092; Initial: 7: 0.62006 | Pass
Data Fall | ns | -- | 1 | Date (DD/MM/YY):06/15/2020 1: 0.66207; Date (DD/MM/YY):06/15/2020 2: 0.66517; Date (DD/MM/YY):06/15/2020 3: 0.67182; Date (DD/MM/YY):06/15/2020 4: 0.6822; Date (DD/MM/YY):06/15/2020 5: 0.68301; Date (DD/MM/YY):06/15/2020 6: 0.69377; Initial: 7: 0.74034 | Pass
Jitter @ IPIN = 100uA | ns | -- | 1 | Date (DD/MM/YY):06/15/2020 1: 0.08908; Date (DD/MM/YY):06/15/2020 2: 0.09146; Date (DD/MM/YY):06/15/2020 3: 0.21774; Date (DD/MM/YY):06/15/2020 4: 0.21934; Date (DD/MM/YY):06/15/2020 5: 0.19017; Date (DD/MM/YY):06/15/2020 6: 0.15831; Initial: 7: 0.08809 | Pass
Jitter @ IPIN = 1000uA | ns | -- | 1 | Date (DD/MM/YY):06/15/2020 1: 0.05132; Date (DD/MM/YY):06/15/2020 2: 0.05677; Date (DD/MM/YY):06/15/2020 3: 0.21451; Date (DD/MM/YY):06/15/2020 4: 0.21818; Date (DD/MM/YY):06/15/2020 5: 0.18893; Date (DD/MM/YY):06/15/2020 6: 0.13886; Initial: 7: 0.06516 | Pass
Pos Width max @ IPIN = 100uA |  |  |  | Date (DD/MM/YY):06/15/2020 1: 12.575; Date (DD/MM/YY):06/15/2020 2: 12.47; Date (DD/MM/YY):06/15/2020 3: 13.367; Date (DD/MM/YY):06/15/2020 4: 13.356; Date (DD/MM/YY):06/15/2020 5: 13.143; Date (DD/MM/YY):06/15/2020 6: 12.672; Initial: 7: 12.579
Pos Width max @ IPIN = 1000uA |  |  |  | Date (DD/MM/YY):06/15/2020 1: 12.474; Date (DD/MM/YY):06/15/2020 2: 12.337; Date (DD/MM/YY):06/15/2020 3: 13.21; Date (DD/MM/YY):06/15/2020 4: 13.227; Date (DD/MM/YY):06/15/2020 5: 13.007; Date (DD/MM/YY):06/15/2020 6: 12.53; Initial: 7: 12.405
Pos Width min @ IPIN = 100uA |  |  |  | Date (DD/MM/YY):06/15/2020 1: 12.066; Date (DD/MM/YY):06/15/2020 2: 11.864; Date (DD/MM/YY):06/15/2020 3: 12.39; Date (DD/MM/YY):06/15/2020 4: 12.494; Date (DD/MM/YY):06/15/2020 5: 12.338; Date (DD/MM/YY):06/15/2020 6: 11.92; Initial: 7: 11.998
Pos Width min @ IPIN = 1000uA |  |  |  | Date (DD/MM/YY):06/15/2020 1: 12.156; Date (DD/MM/YY):06/15/2020 2: 11.949; Date (DD/MM/YY):06/15/2020 3: 12.488; Date (DD/MM/YY):06/15/2020 4: 12.522; Date (DD/MM/YY):06/15/2020 5: 12.338; Date (DD/MM/YY):06/15/2020 6: 11.998; Initial: 7: 12.055
Pos Width mean @ IPIN = 100uA |  |  |  | Date (DD/MM/YY):06/15/2020 1: 12.3254; Date (DD/MM/YY):06/15/2020 2: 12.1472; Date (DD/MM/YY):06/15/2020 3: 12.8522; Date (DD/MM/YY):06/15/2020 4: 12.8914; Date (DD/MM/YY):06/15/2020 5: 12.7237; Date (DD/MM/YY):06/15/2020 6: 12.2802; Initial: 7: 12.2496
Pos Width mmean @ IPIN = 1000uA |  |  |  | Date (DD/MM/YY):06/15/2020 1: 12.3143; Date (DD/MM/YY):06/15/2020 2: 12.146; Date (DD/MM/YY):06/15/2020 3: 12.8371; Date (DD/MM/YY):06/15/2020 4: 12.8783; Date (DD/MM/YY):06/15/2020 5: 12.7111; Date (DD/MM/YY):06/15/2020 6: 12.2697; Initial: 7: 12.2307
GoNoGoDuty Cycle | % | 46 | 54 | Date (DD/MM/YY):06/15/2020 1: 49.3506; Date (DD/MM/YY):06/15/2020 2: 48.6823; Date (DD/MM/YY):06/15/2020 3: 51.3941; Date (DD/MM/YY):06/15/2020 4: 51.6; Date (DD/MM/YY):06/15/2020 5: 50.8087; Date (DD/MM/YY):06/15/2020 6: 49.1584; Initial: 7: 49.0059 | Pass
Duty Cycle @ IPIN = 50uA | % | 46 | 54 | Date (DD/MM/YY):06/15/2020 1: 49.3472; Date (DD/MM/YY):06/15/2020 2: 48.6459; Date (DD/MM/YY):06/15/2020 3: 51.4914; Date (DD/MM/YY):06/15/2020 4: 51.5579; Date (DD/MM/YY):06/15/2020 5: 50.9195; Date (DD/MM/YY):06/15/2020 6: 49.1615; Initial: 7: 49.0545 | Pass
Duty Cycle @ IPIN = 1000uA | % | 46 | 54 | Date (DD/MM/YY):06/15/2020 1: 49.261; Date (DD/MM/YY):06/15/2020 2: 48.5872; Date (DD/MM/YY):06/15/2020 3: 51.3493; Date (DD/MM/YY):06/15/2020 4: 51.5265; Date (DD/MM/YY):06/15/2020 5: 50.8694; Date (DD/MM/YY):06/15/2020 6: 49.0762; Initial: 7: 48.9371 | Pass
Clock+ common mode | V | 1 | 1.5 | Date (DD/MM/YY):06/15/2020 1: 1.1156; Date (DD/MM/YY):06/15/2020 2: 1.1176; Date (DD/MM/YY):06/15/2020 3: 1.1091; Date (DD/MM/YY):06/15/2020 4: 1.1668; Date (DD/MM/YY):06/15/2020 5: 1.1372; Date (DD/MM/YY):06/15/2020 6: 1.1382; Initial: 7: 1.1385 | Pass
Clock- common mode | V | 1 | 1.5 | Date (DD/MM/YY):06/15/2020 1: 1.1104; Date (DD/MM/YY):06/15/2020 2: 1.1109; Date (DD/MM/YY):06/15/2020 3: 1.1022; Date (DD/MM/YY):06/15/2020 4: 1.1615; Date (DD/MM/YY):06/15/2020 5: 1.1321; Date (DD/MM/YY):06/15/2020 6: 1.1334; Initial: 7: 1.1335 | Pass
Data+ common mode | V | 1 | 1.5 | Date (DD/MM/YY):06/15/2020 1: 1.0059; Date (DD/MM/YY):06/15/2020 2: 1.005; Date (DD/MM/YY):06/15/2020 3: 1.0066; Date (DD/MM/YY):06/15/2020 4: 1.0452; Date (DD/MM/YY):06/15/2020 5: 1.0284; Date (DD/MM/YY):06/15/2020 6: 1.0345; Initial: 7: 1.0442 | Pass
Data- common mode | V | 1 | 1.5 | Date (DD/MM/YY):06/15/2020 1: 1.029; Date (DD/MM/YY):06/15/2020 2: 1.029; Date (DD/MM/YY):06/15/2020 3: 1.032; Date (DD/MM/YY):06/15/2020 4: 1.0699; Date (DD/MM/YY):06/15/2020 5: 1.0529; Date (DD/MM/YY):06/15/2020 6: 1.0581; Initial: 7: 1.0685 | Pass
Clock+ amplitude | V | 0.2 | 0.5 | Date (DD/MM/YY):06/15/2020 1: 0.42556; Date (DD/MM/YY):06/15/2020 2: 0.42614; Date (DD/MM/YY):06/15/2020 3: 0.41858; Date (DD/MM/YY):06/15/2020 4: 0.44344; Date (DD/MM/YY):06/15/2020 5: 0.43175; Date (DD/MM/YY):06/15/2020 6: 0.43394; Initial: 7: 0.43462 | Pass
Clock- amplitude | V | 0.2 | 0.5 | Date (DD/MM/YY):06/15/2020 1: 0.40516; Date (DD/MM/YY):06/15/2020 2: 0.40495; Date (DD/MM/YY):06/15/2020 3: 0.40091; Date (DD/MM/YY):06/15/2020 4: 0.43667; Date (DD/MM/YY):06/15/2020 5: 0.4245; Date (DD/MM/YY):06/15/2020 6: 0.42536; Initial: 7: 0.42609 | Pass
Data+ amplitude | V | 0.2 | 0.5 | Date (DD/MM/YY):06/15/2020 1: 0.3345; Date (DD/MM/YY):06/15/2020 2: 0.33052; Date (DD/MM/YY):06/15/2020 3: 0.33218; Date (DD/MM/YY):06/15/2020 4: 0.35752; Date (DD/MM/YY):06/15/2020 5: 0.34776; Date (DD/MM/YY):06/15/2020 6: 0.35208; Initial: 7: 0.3575 | Pass
Data- amplitude | V | 0.2 | 0.5 | Date (DD/MM/YY):06/15/2020 1: 0.36951; Date (DD/MM/YY):06/15/2020 2: 0.37044; Date (DD/MM/YY):06/15/2020 3: 0.37233; Date (DD/MM/YY):06/15/2020 4: 0.39331; Date (DD/MM/YY):06/15/2020 5: 0.38393; Date (DD/MM/YY):06/15/2020 6: 0.38641; Initial: 7: 0.39185 | Pass
Bit errors @ IPIN = 50uA | -- | -- | 0 | Date (DD/MM/YY):06/15/2020 1: 0; Date (DD/MM/YY):06/15/2020 2: 0; Date (DD/MM/YY):06/15/2020 3: 0; Date (DD/MM/YY):06/15/2020 4: 0; Date (DD/MM/YY):06/15/2020 5: 0; Date (DD/MM/YY):06/15/2020 6: 0; Initial: 7: 0 | Pass
Clk errors @ IPIN = 50uA | -- | -- | 0 | Date (DD/MM/YY):06/15/2020 1: 0; Date (DD/MM/YY):06/15/2020 2: 0; Date (DD/MM/YY):06/15/2020 3: 0; Date (DD/MM/YY):06/15/2020 4: 0; Date (DD/MM/YY):06/15/2020 5: 0; Date (DD/MM/YY):06/15/2020 6: 0; Initial: 7: 0 | Pass
Bit errors @ IPIN = 1000uA | -- | -- | 0 | Date (DD/MM/YY):06/15/2020 1: 0; Date (DD/MM/YY):06/15/2020 2: 0; Date (DD/MM/YY):06/15/2020 3: 0; Date (DD/MM/YY):06/15/2020 4: 0; Date (DD/MM/YY):06/15/2020 5: 0; Date (DD/MM/YY):06/15/2020 6: 0; Initial: 7: 0 | Pass
Clk errors @ IPIN = 1000uA | -- | -- | 0 | Date (DD/MM/YY):06/15/2020 1: 0; Date (DD/MM/YY):06/15/2020 2: 0; Date (DD/MM/YY):06/15/2020 3: 0; Date (DD/MM/YY):06/15/2020 4: 0; Date (DD/MM/YY):06/15/2020 5: 0; Date (DD/MM/YY):06/15/2020 6: 0; Initial: 7: 0 | Pass
VDC Bit errors | -- | -- | 0 | 0 | 0 | 0 | 0 | 0 | 0 | 0 | 0 | 0 | 0 | 0 | 0 | 0 | 0 | Pass