## Sheet1
Opto-board Assembly Status
0
Opto-board S/N: |  |  |  | Site(check one): |  | OSU |  | Seigen
Opto-board flavor (check one): |  |  | B-Layer |  | Left |  | Right
VDC S/N | 0
0
DORIC S/N |  |  | -- | --
Step |  |  |  | Date | Initial | Comments
1) Reinforce 80-pin Connector
2) Mechanical tolerance test
3) short test
4) VDC mounting
5) DORIC mounting
6) Measure VCSEL power
7) Measure PIN respnsivity
8) Glue VCSEL opto-pack (?)
9) Glue Housing
10.1) Glue 2nd VCSEL opto-pack(?)
10.2) Glue housing (?)
11.1) Glue PIN opto-pack
11.2) Glue housing
12) Solder VCSEL opto-pack
13) Solder 2nd VCSEL opto-pack (?)
14) Solder PIN opto-pack
15) Wire bonding
16) Basic Functionality
17) Encapsulation

## Sheet2
Opto-Board QA data Sheet: Optical Power and Responsivity
Opto-board S/N
0
VCSEL Opto-pack S/N:
Power (uW) | 1 | 2 | 3 | 4 | 5 | 6 | 7 | 8 | Date | Initial | P> 500 uW & dP ,20% ?
Pre Opto-pack Burn-in |  | 2069.8743 | 2054.6188 | 2121.7384 | 2048.2934 | 2105.2328 | 2090.7813 | 2095.3641 | -- | -- | --
Post Opto-pack Burn-in |  | 2096.5745 | 2029.203 | 2040.1342 | 1955.8289 | 2050.4087 | 2000.4957 | 2029.8608 | -- | -- | --
Change (%) | #DIV/0! | #DIV/0! | #DIV/0! | #DIV/0! | #DIV/0! | #DIV/0! | #DIV/0! | #DIV/0! | -- | -- | --
Pre Opto-board Burn-in |  | 1704.5847 | 1496.2081 | 1812.1912 | 1453.161 | 1694.8505 | 1477.4382 | 1807.8106 | -- | -- | --
Change (%) |  | #DIV/0! | #DIV/0! | #DIV/0! | #DIV/0! | #DIV/0! | #DIV/0! | #DIV/0! | -- | -- | --
Post Opto-board Burn-in |  | 1662.3085 | 1479.0793 | 1741.6591 | 1443.6157 | 1610.9065 | 1437.9334 | 1737.0469 | -- | -- | --
Change (%) |  | -2.4801 | -1.1448 | -3.8921 | -0.65686 | -4.9529 | -2.6739 | -3.9143 | -- | -- | --
Opto-board at 0C |  | 1523.8832 | 1431.5339 | 1686.7254 | 1471.651 | 1589.3883 | 1378.5708 | 1739.4983 | -- | -- | --
Change (%) |  | -10.6009 | -4.3225 | -6.9234 | 1.2724 | -6.2225 | -6.6918 | -3.7787 | -- | -- | --
Opto-board at 50C |  | 1363.1158 | 1246.9496 | 1492.9174 | 1289.0274 | 1432.898 | 1202.3105 | 1565.4353 | -- | -- | --
Change (%) |  | -20.0324 | -16.6594 | -17.6181 | -11.2949 | -15.4558 | -18.6219 | -13.4071 | -- | -- | --
Opto-board QA (10C) |  | 1494.7706 | 1440.7083 | 1716.242 | 1455.545 | 1537.3249 | 1416.3798 | 1725.8359 | -- | -- | --
Change (%) |  | -12.3088 | -3.7094 | -5.2946 | 0.16406 | -9.2944 | -4.1327 | -4.5345 | -- | -- | --
Reception Test |  | 2000 | 2000 | 2000 | 2000 | 2000 | 2000 | 2000 | -- | -- | --
VCSEL Opto-pack S/N:
Power (uW) | 1 | 2 | 3 | 4 | 5 | 6 | 7 | 8 | Date | Initial | P> 500 uW & dP ,20% ?
Pre Opto-pack Burn-in |  | 2131.1438 | 2017.2142 | 2090.7484 | 2109.3171 | 2065.4261 | 2072.7891 | 2071.5236 | -- | -- | --
Post Opto-pack Burn-in |  | 1976.0493 | 1835.5771 | 1919.4192 | 1928.2081 | 1913.3375 | 1906.1016 | 1917.0465 | -- | -- | --
Change (%) | #DIV/0! | #DIV/0! | #DIV/0! | #DIV/0! | #DIV/0! | #DIV/0! | #DIV/0! | #DIV/0! | -- | -- | --
Pre Opto-board Burn-in |  | 1477.1006 | 1473.8074 | 1578.8428 | 1469.4564 | 1518.4655 | 1530.5001 | 1603.9488 | -- | -- | --
Change (%) |  | #DIV/0! | #DIV/0! | #DIV/0! | #DIV/0! | #DIV/0! | #DIV/0! | #DIV/0! | -- | -- | --
Post Opto-board Burn-in |  | 1422.7169 | 1393.8164 | 1518.3912 | 1415.9467 | 1474.5252 | 1488.1997 | 1523.8643 | -- | -- | --
Change (%) |  | -3.6818 | -5.4275 | -3.8289 | -3.6415 | -2.8937 | -2.7638 | -4.993 | -- | -- | --
Opto-board at 0C |  | 1461.9319 | 1458.7867 | 1595.0088 | 1494.8887 | 1545.1642 | 1533.6456 | 1591.0551 | -- | -- | --
Change (%) |  | -1.0269 | -1.0192 | 1.0239 | 1.7307 | 1.7583 | 0.20552 | -0.80388 | -- | -- | --
Opto-board at 50C |  | 1285.1082 | 1291.0041 | 1402.7904 | 1306.5301 | 1357.2912 | 1364.0498 | 1415.063 | -- | -- | --
Change (%) |  | -12.9979 | -12.4035 | -11.1507 | -11.0875 | -10.6143 | -10.8755 | -11.7763 | -- | -- | --
Opto-board QA (10C) |  | 1452.6577 | 1456.401 | 1592.8287 | 1473.02 | 1530.6528 | 1525.0634 | 1600.6242 | -- | -- | --
Change (%) |  | -1.6548 | -1.1811 | 0.88583 | 0.24251 | 0.8026 | -0.35522 | -0.20728 | -- | -- | --
Reception Test |  | 2000 | 2000 | 2000 | 2000 | 2000 | 2000 | 2000 | -- | -- | --

## Sheet3
PIN Opto-pack S/N:
Responsivity (A/W) | 1 | 2 | 3 | 4 | 5 | 6 | 7 | 8 | Date | Initial | R> 0.5 A/W & dR <5%
Opto-pack QA | [8 empty] | -- | -- | --
Pre-mount | [8 empty] | -- | -- | --
Change (%)

## Sheet4
Opto-board QA Data Sheet
Opto-board S/N:
0
Current consumption:
| Unit | Min | Max | I |  |  | dI <5% | Date |  | Initial |  | Pass/Fail (?)
Pre-QA | mA | 322 | 384 | 356.2012 |  |  |  | 2021-06-21 |  |  |  | Pass
QA | mA | 304 | 366 | 343.4937 |  |  |  | 2021-06-21 |  |  |  | Pass
*The allowable range for current consumption for a B-layer opto-board is 330-400 mA.
Dark current:
| Unit | Max | I |  | Date |  | Initial |  | Pass/Fail (?)
Pre-QA | uA | 1 | 0.55685 |  | 2021-06-21 |  |  |  | Pass
QA | uA | 1 | 0.48842 |  | 2021-06-21 |  |  |  | Pass
Optical
| Unit | Max | 1 | 2 | 3 | 4 | 5 | 6 | 7 | 8 | 9 | 10 | 11 | 12 | 13 | 14 | 15 | 16 | Pass/Fail (?)
Rise | ns | 1 | 0.1581 | 0.035127 | 0.06136 | 0.031876 | 0.07118 | 0.03764 | 0.034915 | 0.3751 | 0.036603 | 0.086 | 0.39744 | 0.0517 | 0.04638 | 0.37544 |  |  | Pass
Fall | ns | 1 | 0.29511 | 0.40587 | 0.43764 | 0.36981 | 0.46368 | 0.39567 | 0.28846 | 0.4615 | 0.35181 | 0.2806 | 0.43011 | 0.36527 | 0.29281 | 0.40885 |  |  | Pass

## optical calc
Post Mounting @ room Temp
Power
Power 2
Power 3
channel# | 1 | 2 | 3 | 4 | 5 | 6 | 7 | 8 | 9 | 10 | 11 | 12 | 13 | 14
| 1000 | 1000 | 1000 | 1000 | 1000 | 1000 | 1000 | 1000 | 1000 | 1000 | 1000 | 1000 | 1000 | 1000
| 1000 | 1000 | 1000 | 1000 | 1000 | 1000 | 1000 | 1000 | 1000 | 1000 | 1000 | 1000 | 1000 | 1000
| 1000 | 1000 | 1000 | 1000 | 1000 | 1000 | 1000 | 1000 | 1000 | 1000 | 1000 | 1000 | 1000 | 1000
avg | 1000 | 1000 | 1000 | 1000 | 1000 | 1000 | 1000 | 1000 | 1000 | 1000 | 1000 | 1000 | 1000 | 1000
-10C
Power
Power 2
Power 3
channel# | 1 | 2 | 3 | 4 | 5 | 6 | 7 | 8 | 9 | 10 | 11 | 12 | 13 | 14
| 1000 | 1000 | 1000 | 1000 | 1000 | 1000 | 1000 | 1000 | 1000 | 1000 | 1000 | 1000 | 1000 | 1000
| 1000 | 1000 | 1000 | 1000 | 1000 | 1000 | 1000 | 1000 | 1000 | 1000 | 1000 | 1000 | 1000 | 1000
| 1000 | 1000 | 1000 | 1000 | 1000 | 1000 | 1000 | 1000 | 1000 | 1000 | 1000 | 1000 | 1000 | 1000
avg | 1000 | 1000 | 1000 | 1000 | 1000 | 1000 | 1000 | 1000 | 1000 | 1000 | 1000 | 1000 | 1000 | 1000
10C
Power
Power 2
Power 3
channel# | 1 | 2 | 3 | 4 | 5 | 6 | 7 | 8 | 9 | 10 | 11 | 12 | 13 | 14
| 1000 | 1000 | 1000 | 1000 | 1000 | 1000 | 1000 | 1000 | 1000 | 1000 | 1000 | 1000 | 1000 | 1000
| 1000 | 1000 | 1000 | 1000 | 1000 | 1000 | 1000 | 1000 | 1000 | 1000 | 1000 | 1000 | 1000 | 1000
| 1000 | 1000 | 1000 | 1000 | 1000 | 1000 | 1000 | 1000 | 1000 | 1000 | 1000 | 1000 | 1000 | 1000
avg | 1000 | 1000 | 1000 | 1000 | 1000 | 1000 | 1000 | 1000 | 1000 | 1000 | 1000 | 1000 | 1000 | 1000
50C
Power
Power 2
Power 3
channel# | 1 | 2 | 3 | 4 | 5 | 6 | 7 | 8 | 9 | 10 | 11 | 12 | 13 | 14
| 1000 | 1000 | 1000 | 1000 | 1000 | 1000 | 1000 | 1000 | 1000 | 1000 | 1000 | 1000 | 1000 | 1000
| 1000 | 1000 | 1000 | 1000 | 1000 | 1000 | 1000 | 1000 | 1000 | 1000 | 1000 | 1000 | 1000 | 1000
| 1000 | 1000 | 1000 | 1000 | 1000 | 1000 | 1000 | 1000 | 1000 | 1000 | 1000 | 1000 | 1000 | 1000
avg | 1000 | 1000 | 1000 | 1000 | 1000 | 1000 | 1000 | 1000 | 1000 | 1000 | 1000 | 1000 | 1000 | 1000

## Sheet5
Electrical: |  |  |  | Date (DD/MM/YY):06/21/2021 | [5 empty] | Initial:
| Unit | Min | Max | 1 | 2 | 3 | 4 | 5 | 6 | 7 | 8 | 9 | 10 | 11 | 12 | 13 | 14 | Pass/fail(?)
Clk Rise | ns | -- | 1 | Date (DD/MM/YY):06/21/2021 1: 0.54866; Date (DD/MM/YY):06/21/2021 2: 0.57303; Date (DD/MM/YY):06/21/2021 3: 0.58697; Date (DD/MM/YY):06/21/2021 4: 0.60984; Date (DD/MM/YY):06/21/2021 5: 0.62494; Date (DD/MM/YY):06/21/2021 6: 0.64213; Initial: 7: 0.64747 | Pass
Clk Fall | ns | -- | 1 | Date (DD/MM/YY):06/21/2021 1: 0.52802; Date (DD/MM/YY):06/21/2021 2: 0.55003; Date (DD/MM/YY):06/21/2021 3: 0.56839; Date (DD/MM/YY):06/21/2021 4: 0.58832; Date (DD/MM/YY):06/21/2021 5: 0.60256; Date (DD/MM/YY):06/21/2021 6: 0.60461; Initial: 7: 0.63071 | Pass
Data Rise | ns | -- | 1 | Date (DD/MM/YY):06/21/2021 1: 0.69351; Date (DD/MM/YY):06/21/2021 2: 0.70952; Date (DD/MM/YY):06/21/2021 3: 0.69111; Date (DD/MM/YY):06/21/2021 4: 0.6382; Date (DD/MM/YY):06/21/2021 5: 0.68605; Date (DD/MM/YY):06/21/2021 6: 0.6758; Initial: 7: 0.69527 | Pass
Data Fall | ns | -- | 1 | Date (DD/MM/YY):06/21/2021 1: 0.65552; Date (DD/MM/YY):06/21/2021 2: 0.61736; Date (DD/MM/YY):06/21/2021 3: 0.653; Date (DD/MM/YY):06/21/2021 4: 0.66525; Date (DD/MM/YY):06/21/2021 5: 0.64069; Date (DD/MM/YY):06/21/2021 6: 0.65989; Initial: 7: 0.68126 | Pass
Jitter @ IPIN = 100uA | ns | -- | 1 | Date (DD/MM/YY):06/21/2021 1: 0.2286; Date (DD/MM/YY):06/21/2021 2: 0.12867; Date (DD/MM/YY):06/21/2021 3: 0.09783; Date (DD/MM/YY):06/21/2021 4: 0.08403; Date (DD/MM/YY):06/21/2021 5: 0.18368; Date (DD/MM/YY):06/21/2021 6: 0.18197; Initial: 7: 0.15133 | Pass
Jitter @ IPIN = 1000uA | ns | -- | 1 | Date (DD/MM/YY):06/21/2021 1: 0.21601; Date (DD/MM/YY):06/21/2021 2: 0.12006; Date (DD/MM/YY):06/21/2021 3: 0.08874; Date (DD/MM/YY):06/21/2021 4: 0.04555; Date (DD/MM/YY):06/21/2021 5: 0.17671; Date (DD/MM/YY):06/21/2021 6: 0.19194; Initial: 7: 0.14055 | Pass
Pos Width max @ IPIN = 100uA |  |  |  | Date (DD/MM/YY):06/21/2021 1: 13.077; Date (DD/MM/YY):06/21/2021 2: 12.807; Date (DD/MM/YY):06/21/2021 3: 12.195; Date (DD/MM/YY):06/21/2021 4: 13.01; Date (DD/MM/YY):06/21/2021 5: 12.679; Date (DD/MM/YY):06/21/2021 6: 12.896; Initial: 7: 12.619
Pos Width max @ IPIN = 1000uA |  |  |  | Date (DD/MM/YY):06/21/2021 1: 12.917; Date (DD/MM/YY):06/21/2021 2: 12.707; Date (DD/MM/YY):06/21/2021 3: 12.145; Date (DD/MM/YY):06/21/2021 4: 12.883; Date (DD/MM/YY):06/21/2021 5: 12.636; Date (DD/MM/YY):06/21/2021 6: 12.863; Initial: 7: 12.615
Pos Width min @ IPIN = 100uA |  |  |  | Date (DD/MM/YY):06/21/2021 1: 12.105; Date (DD/MM/YY):06/21/2021 2: 12.085; Date (DD/MM/YY):06/21/2021 3: 11.578; Date (DD/MM/YY):06/21/2021 4: 12.456; Date (DD/MM/YY):06/21/2021 5: 11.872; Date (DD/MM/YY):06/21/2021 6: 12.222; Initial: 7: 12.052
Pos Width min @ IPIN = 1000uA |  |  |  | Date (DD/MM/YY):06/21/2021 1: 12.124; Date (DD/MM/YY):06/21/2021 2: 12.14; Date (DD/MM/YY):06/21/2021 3: 11.624; Date (DD/MM/YY):06/21/2021 4: 12.55; Date (DD/MM/YY):06/21/2021 5: 12.011; Date (DD/MM/YY):06/21/2021 6: 12.19; Initial: 7: 12.039
Pos Width mean @ IPIN = 100uA |  |  |  | Date (DD/MM/YY):06/21/2021 1: 12.5186; Date (DD/MM/YY):06/21/2021 2: 12.4229; Date (DD/MM/YY):06/21/2021 3: 11.887; Date (DD/MM/YY):06/21/2021 4: 12.724; Date (DD/MM/YY):06/21/2021 5: 12.323; Date (DD/MM/YY):06/21/2021 6: 12.5396; Initial: 7: 12.3284
Pos Width mean @ IPIN = 1000uA |  |  |  | Date (DD/MM/YY):06/21/2021 1: 12.5172; Date (DD/MM/YY):06/21/2021 2: 12.4318; Date (DD/MM/YY):06/21/2021 3: 11.8894; Date (DD/MM/YY):06/21/2021 4: 12.7223; Date (DD/MM/YY):06/21/2021 5: 12.3264; Date (DD/MM/YY):06/21/2021 6: 12.545; Initial: 7: 12.3238
GoNoGoDuty Cycle | % | 45 | 55 | Date (DD/MM/YY):06/21/2021 1: 50.3499; Date (DD/MM/YY):06/21/2021 2: 49.7644; Date (DD/MM/YY):06/21/2021 3: 47.6445; Date (DD/MM/YY):06/21/2021 4: 50.9134; Date (DD/MM/YY):06/21/2021 5: 49.3354; Date (DD/MM/YY):06/21/2021 6: 50.1993; Initial: 7: 49.3379 | Pass
Duty Cycle @ IPIN = 100uA | % | 45 | 55 | Date (DD/MM/YY):06/21/2021 1: 50.1926; Date (DD/MM/YY):06/21/2021 2: 49.7969; Date (DD/MM/YY):06/21/2021 3: 47.5424; Date (DD/MM/YY):06/21/2021 4: 50.9331; Date (DD/MM/YY):06/21/2021 5: 49.3974; Date (DD/MM/YY):06/21/2021 6: 50.1719; Initial: 7: 49.3426 | Pass
Duty Cycle @ IPIN = 1000uA | % | 45 | 55 | Date (DD/MM/YY):06/21/2021 1: 50.0793; Date (DD/MM/YY):06/21/2021 2: 49.7268; Date (DD/MM/YY):06/21/2021 3: 47.5771; Date (DD/MM/YY):06/21/2021 4: 50.8949; Date (DD/MM/YY):06/21/2021 5: 49.3146; Date (DD/MM/YY):06/21/2021 6: 50.1765; Initial: 7: 49.284 | Pass
Clock+ common mode | V | 0.9 | 1.5 | Date (DD/MM/YY):06/21/2021 1: 1.0322; Date (DD/MM/YY):06/21/2021 2: 1.0242; Date (DD/MM/YY):06/21/2021 3: 1.0212; Date (DD/MM/YY):06/21/2021 4: 1.0789; Date (DD/MM/YY):06/21/2021 5: 1.0814; Date (DD/MM/YY):06/21/2021 6: 1.0781; Initial: 7: 1.0802 | Pass
Clock- common mode | V | 0.9 | 1.5 | Date (DD/MM/YY):06/21/2021 1: 1.0268; Date (DD/MM/YY):06/21/2021 2: 1.0201; Date (DD/MM/YY):06/21/2021 3: 1.0157; Date (DD/MM/YY):06/21/2021 4: 1.074; Date (DD/MM/YY):06/21/2021 5: 1.0761; Date (DD/MM/YY):06/21/2021 6: 1.0731; Initial: 7: 1.0761 | Pass
Data+ common mode | V | 0.9 | 1.5 | Date (DD/MM/YY):06/21/2021 1: 1.0567; Date (DD/MM/YY):06/21/2021 2: 1.0545; Date (DD/MM/YY):06/21/2021 3: 1.0413; Date (DD/MM/YY):06/21/2021 4: 1.088; Date (DD/MM/YY):06/21/2021 5: 1.1124; Date (DD/MM/YY):06/21/2021 6: 1.1143; Initial: 7: 1.1255 | Pass
Data- common mode | V | 0.9 | 1.5 | Date (DD/MM/YY):06/21/2021 1: 1.0469; Date (DD/MM/YY):06/21/2021 2: 1.037; Date (DD/MM/YY):06/21/2021 3: 1.0367; Date (DD/MM/YY):06/21/2021 4: 1.0908; Date (DD/MM/YY):06/21/2021 5: 1.0995; Date (DD/MM/YY):06/21/2021 6: 1.1102; Initial: 7: 1.1163 | Pass
Clock+ amplitude | V | 0.2 | 0.5 | Date (DD/MM/YY):06/21/2021 1: 0.33926; Date (DD/MM/YY):06/21/2021 2: 0.34254; Date (DD/MM/YY):06/21/2021 3: 0.34294; Date (DD/MM/YY):06/21/2021 4: 0.37765; Date (DD/MM/YY):06/21/2021 5: 0.37801; Date (DD/MM/YY):06/21/2021 6: 0.37386; Initial: 7: 0.3791 | Pass
Clock- amplitude | V | 0.2 | 0.5 | Date (DD/MM/YY):06/21/2021 1: 0.30773; Date (DD/MM/YY):06/21/2021 2: 0.30274; Date (DD/MM/YY):06/21/2021 3: 0.30011; Date (DD/MM/YY):06/21/2021 4: 0.34423; Date (DD/MM/YY):06/21/2021 5: 0.34966; Date (DD/MM/YY):06/21/2021 6: 0.34899; Initial: 7: 0.35023 | Pass
Data+ amplitude | V | 0.2 | 0.5 | Date (DD/MM/YY):06/21/2021 1: 0.38076; Date (DD/MM/YY):06/21/2021 2: 0.38258; Date (DD/MM/YY):06/21/2021 3: 0.37598; Date (DD/MM/YY):06/21/2021 4: 0.39984; Date (DD/MM/YY):06/21/2021 5: 0.41889; Date (DD/MM/YY):06/21/2021 6: 0.41469; Initial: 7: 0.42291 | Pass
Data- amplitude | V | 0.2 | 0.5 | Date (DD/MM/YY):06/21/2021 1: 0.35624; Date (DD/MM/YY):06/21/2021 2: 0.34758; Date (DD/MM/YY):06/21/2021 3: 0.35233; Date (DD/MM/YY):06/21/2021 4: 0.39368; Date (DD/MM/YY):06/21/2021 5: 0.39232; Date (DD/MM/YY):06/21/2021 6: 0.39673; Initial: 7: 0.39873 | Pass
Bit errors @ IPIN = 100uA | -- | -- | 0 | Date (DD/MM/YY):06/21/2021 1: 0; Date (DD/MM/YY):06/21/2021 2: 0; Date (DD/MM/YY):06/21/2021 3: 0; Date (DD/MM/YY):06/21/2021 4: 0; Date (DD/MM/YY):06/21/2021 5: 0; Date (DD/MM/YY):06/21/2021 6: 0; Initial: 7: 0 | Pass
Clk errors @ IPIN = 100uA | -- | -- | 0 | Date (DD/MM/YY):06/21/2021 1: 0; Date (DD/MM/YY):06/21/2021 2: 0; Date (DD/MM/YY):06/21/2021 3: 0; Date (DD/MM/YY):06/21/2021 4: 0; Date (DD/MM/YY):06/21/2021 5: 0; Date (DD/MM/YY):06/21/2021 6: 0; Initial: 7: 0 | Pass
Bit errors @ IPIN = 1000uA | -- | -- | 0 | Date (DD/MM/YY):06/21/2021 1: 0; Date (DD/MM/YY):06/21/2021 2: 0; Date (DD/MM/YY):06/21/2021 3: 0; Date (DD/MM/YY):06/21/2021 4: 0; Date (DD/MM/YY):06/21/2021 5: 0; Date (DD/MM/YY):06/21/2021 6: 0; Initial: 7: 0 | Pass
Clk errors @ IPIN = 1000uA | -- | -- | 0 | Date (DD/MM/YY):06/21/2021 1: 0; Date (DD/MM/YY):06/21/2021 2: 0; Date (DD/MM/YY):06/21/2021 3: 0; Date (DD/MM/YY):06/21/2021 4: 0; Date (DD/MM/YY):06/21/2021 5: 0; Date (DD/MM/YY):06/21/2021 6: 0; Initial: 7: 0 | Pass
VDC Bit errors | -- | -- | 0 | 0 | 0 | 0 | 0 | 0 | 0 | 0 | 0 | 0 | 0 | 0 | 0 | 0 | 0 | Pass