## Sheet1
Opto-board Assembly Status
0
Opto-board S/N: |  |  |  | Site(check one): |  | OSU |  | Seigen
Opto-board flavor (check one): |  |  | B-Layer |  | Left |  | Right
VDC S/N | 0
0
DORIC S/N |  |  | -- | --
Step |  |  |  | Date | Initial | Comments
1) Reinforce 80-pin Connector
2) Mechanical tolerance test
3) short test
4) VDC mounting
5) DORIC mounting
6) Measure VCSEL power
7) Measure PIN respnsivity
8) Glue VCSEL opto-pack (?)
9) Glue Housing
10.1) Glue 2nd VCSEL opto-pack(?)
10.2) Glue housing (?)
11.1) Glue PIN opto-pack
11.2) Glue housing
12) Solder VCSEL opto-pack
13) Solder 2nd VCSEL opto-pack (?)
14) Solder PIN opto-pack
15) Wire bonding
16) Basic Functionality
17) Encapsulation

## Sheet2
Opto-Board QA data Sheet: Optical Power and Responsivity
Opto-board S/N
0
VCSEL Opto-pack S/N:
Power (uW) | 1 | 2 | 3 | 4 | 5 | 6 | 7 | 8 | Date | Initial | P> 500 uW & dP ,20% ?
Pre Opto-pack Burn-in |  | 2361.5798 | 2163.7023 | 2306.4482 | 2307.8891 | 2254.8019 | 2390.752 | 2292.9574 | -- | -- | --
Post Opto-pack Burn-in |  | 1975.8934 | 1777.8433 | 1938.8734 | 1946.335 | 1972.9578 | 2054.2921 | 1958.6064 | -- | -- | --
Change (%) | #DIV/0! | #DIV/0! | #DIV/0! | #DIV/0! | #DIV/0! | #DIV/0! | #DIV/0! | #DIV/0! | -- | -- | --
Pre Opto-board Burn-in |  | 1640.4788 | 1289.9942 | 1725.621 | 1450.1495 | 1548.1614 | 1532.6624 | 1739.1701 | -- | -- | --
Change (%) |  | #DIV/0! | #DIV/0! | #DIV/0! | #DIV/0! | #DIV/0! | #DIV/0! | #DIV/0! | -- | -- | --
Post Opto-board Burn-in |  | 1394.8785 | 1137.2854 | 1445.5327 | 1237.9402 | 1362.7222 | 1341.825 | 1585.4675 | -- | -- | --
Change (%) |  | -14.9713 | -11.838 | -16.2312 | -14.6336 | -11.978 | -12.4514 | -8.8377 | -- | -- | --
Opto-board at 0C |  | 1599.2085 | 1344.3895 | 1726.3909 | 1486.8786 | 1600.8634 | 1589.5472 | 1777.4086 | -- | -- | --
Change (%) |  | -2.5157 | 4.2167 | 0.044617 | 2.5328 | 3.4042 | 3.7115 | 2.1987 | -- | -- | --
Opto-board at 50C |  | 1459.1971 | 1160.3326 | 1535.1926 | 1288.7944 | 1404.52 | 1386.2591 | 1550.3984 | -- | -- | --
Change (%) |  | -11.0505 | -10.0513 | -11.0354 | -11.1268 | -9.2782 | -9.5522 | -10.8541 | -- | -- | --
Opto-board QA (10C) |  | 1604.7893 | 1329.7088 | 1717.0719 | 1463.9968 | 1592.5135 | 1564.1098 | 1766.4745 | -- | -- | --
Change (%) |  | -2.1756 | 3.0787 | -0.49542 | 0.95489 | 2.8648 | 2.0518 | 1.57 | -- | -- | --
Reception Test |  | 2000 | 2000 | 2000 | 2000 | 2000 | 2000 | 2000 | -- | -- | --
VCSEL Opto-pack S/N:
Power (uW) | 1 | 2 | 3 | 4 | 5 | 6 | 7 | 8 | Date | Initial | P> 500 uW & dP ,20% ?
Pre Opto-pack Burn-in |  | 2032.3142 | 2057.0734 | 1997.4165 | 2071.3684 | 2175.6525 | 2107.9575 | 2013.5788 | -- | -- | --
Post Opto-pack Burn-in |  | 1954.7981 | 1955.3823 | 1906.4736 | 1971.1776 | 2083.4757 | 2029.1204 | 1943.8782 | -- | -- | --
Change (%) | #DIV/0! | #DIV/0! | #DIV/0! | #DIV/0! | #DIV/0! | #DIV/0! | #DIV/0! | #DIV/0! | -- | -- | --
Pre Opto-board Burn-in |  | 1381.6001 | 1392.4493 | 1378.2088 | 1352.9768 | 1547.6867 | 1474.9978 | 1440.5115 | -- | -- | --
Change (%) |  | #DIV/0! | #DIV/0! | #DIV/0! | #DIV/0! | #DIV/0! | #DIV/0! | #DIV/0! | -- | -- | --
Post Opto-board Burn-in |  | 1314.0305 | 1301.8965 | 1333.8124 | 1283.5777 | 1427.7884 | 1427.9557 | 1402.4047 | -- | -- | --
Change (%) |  | -4.8907 | -6.5031 | -3.2213 | -5.1294 | -7.7469 | -3.1893 | -2.6454 | -- | -- | --
Opto-board at 0C |  | 1427.8632 | 1448.2428 | 1453.6071 | 1435.6386 | 1575.1694 | 1532.1996 | 1563.4215 | -- | -- | --
Change (%) |  | 3.3485 | 4.0069 | 5.4707 | 6.1096 | 1.7757 | 3.8781 | 8.5324 | -- | -- | --
Opto-board at 50C |  | 1267.8305 | 1241.3046 | 1272.9081 | 1244.5063 | 1377.2726 | 1357.2798 | 1356.9421 | -- | -- | --
Change (%) |  | -8.2346 | -10.8546 | -7.6404 | -8.0172 | -11.0109 | -7.9809 | -5.8014 | -- | -- | --
Opto-board QA (10C) |  | 1436.4886 | 1406.9874 | 1464.8679 | 1440.6901 | 1565.7408 | 1525.3545 | 1544.1986 | -- | -- | --
Change (%) |  | 3.9728 | 1.0441 | 6.2878 | 6.483 | 1.1665 | 3.414 | 7.1979 | -- | -- | --
Reception Test |  | 2000 | 2000 | 2000 | 2000 | 2000 | 2000 | 2000 | -- | -- | --

## Sheet3
PIN Opto-pack S/N:
Responsivity (A/W) | 1 | 2 | 3 | 4 | 5 | 6 | 7 | 8 | Date | Initial | R> 0.5 A/W & dR <5%
Opto-pack QA | [8 empty] | -- | -- | --
Pre-mount | [8 empty] | -- | -- | --
Change (%)

## Sheet4
Opto-board QA Data Sheet
Opto-board S/N:
0
Current consumption:
| Unit | Min | Max | I |  |  | dI <5% | Date |  | Initial |  | Pass/Fail (?)
Pre-QA | mA | 322 | 384 | 359.4971 |  |  |  | 2021-06-21 |  |  |  | Pass
QA | mA | 304 | 366 | 343.9575 |  |  |  | 2021-06-21 |  |  |  | Pass
*The allowable range for current consumption for a B-layer opto-board is 330-400 mA.
Dark current:
| Unit | Max | I |  | Date |  | Initial |  | Pass/Fail (?)
Pre-QA | uA | 1 | 0.52651 |  | 2021-06-21 |  |  |  | Pass
QA | uA | 1 | 0.49806 |  | 2021-06-21 |  |  |  | Pass
Optical
| Unit | Max | 1 | 2 | 3 | 4 | 5 | 6 | 7 | 8 | 9 | 10 | 11 | 12 | 13 | 14 | 15 | 16 | Pass/Fail (?)
Rise | ns | 1 | 0.072323 | 0.03606 | 0.58703 | 0.49297 | 0.2165 | 0.48732 | 0.1086 | 0.3917 | 0.1788 | 0.06748 | 0.35046 | 0.034746 | 0.032169 | 0.2701 |  |  | Pass
Fall | ns | 1 | 0.38346 | 0.3248 | 0.39044 | 0.34334 | 0.18487 | 0.39757 | 0.2508 | 0.38219 | 0.34293 | 0.23298 | 0.42091 | 0.34649 | 0.44626 | 0.46169 |  |  | Pass

## optical calc
Post Mounting @ room Temp
Power
Power 2
Power 3
channel# | 1 | 2 | 3 | 4 | 5 | 6 | 7 | 8 | 9 | 10 | 11 | 12 | 13 | 14
| 1000 | 1000 | 1000 | 1000 | 1000 | 1000 | 1000 | 1000 | 1000 | 1000 | 1000 | 1000 | 1000 | 1000
| 1000 | 1000 | 1000 | 1000 | 1000 | 1000 | 1000 | 1000 | 1000 | 1000 | 1000 | 1000 | 1000 | 1000
| 1000 | 1000 | 1000 | 1000 | 1000 | 1000 | 1000 | 1000 | 1000 | 1000 | 1000 | 1000 | 1000 | 1000
avg | 1000 | 1000 | 1000 | 1000 | 1000 | 1000 | 1000 | 1000 | 1000 | 1000 | 1000 | 1000 | 1000 | 1000
-10C
Power
Power 2
Power 3
channel# | 1 | 2 | 3 | 4 | 5 | 6 | 7 | 8 | 9 | 10 | 11 | 12 | 13 | 14
| 1000 | 1000 | 1000 | 1000 | 1000 | 1000 | 1000 | 1000 | 1000 | 1000 | 1000 | 1000 | 1000 | 1000
| 1000 | 1000 | 1000 | 1000 | 1000 | 1000 | 1000 | 1000 | 1000 | 1000 | 1000 | 1000 | 1000 | 1000
| 1000 | 1000 | 1000 | 1000 | 1000 | 1000 | 1000 | 1000 | 1000 | 1000 | 1000 | 1000 | 1000 | 1000
avg | 1000 | 1000 | 1000 | 1000 | 1000 | 1000 | 1000 | 1000 | 1000 | 1000 | 1000 | 1000 | 1000 | 1000
10C
Power
Power 2
Power 3
channel# | 1 | 2 | 3 | 4 | 5 | 6 | 7 | 8 | 9 | 10 | 11 | 12 | 13 | 14
| 1000 | 1000 | 1000 | 1000 | 1000 | 1000 | 1000 | 1000 | 1000 | 1000 | 1000 | 1000 | 1000 | 1000
| 1000 | 1000 | 1000 | 1000 | 1000 | 1000 | 1000 | 1000 | 1000 | 1000 | 1000 | 1000 | 1000 | 1000
| 1000 | 1000 | 1000 | 1000 | 1000 | 1000 | 1000 | 1000 | 1000 | 1000 | 1000 | 1000 | 1000 | 1000
avg | 1000 | 1000 | 1000 | 1000 | 1000 | 1000 | 1000 | 1000 | 1000 | 1000 | 1000 | 1000 | 1000 | 1000
50C
Power
Power 2
Power 3
channel# | 1 | 2 | 3 | 4 | 5 | 6 | 7 | 8 | 9 | 10 | 11 | 12 | 13 | 14
| 1000 | 1000 | 1000 | 1000 | 1000 | 1000 | 1000 | 1000 | 1000 | 1000 | 1000 | 1000 | 1000 | 1000
| 1000 | 1000 | 1000 | 1000 | 1000 | 1000 | 1000 | 1000 | 1000 | 1000 | 1000 | 1000 | 1000 | 1000
| 1000 | 1000 | 1000 | 1000 | 1000 | 1000 | 1000 | 1000 | 1000 | 1000 | 1000 | 1000 | 1000 | 1000
avg | 1000 | 1000 | 1000 | 1000 | 1000 | 1000 | 1000 | 1000 | 1000 | 1000 | 1000 | 1000 | 1000 | 1000

## Sheet5
Electrical: |  |  |  | Date (DD/MM/YY):06/21/2021 | [5 empty] | Initial:
| Unit | Min | Max | 1 | 2 | 3 | 4 | 5 | 6 | 7 | 8 | 9 | 10 | 11 | 12 | 13 | 14 | Pass/fail(?)
Clk Rise | ns | -- | 1 | Date (DD/MM/YY):06/21/2021 1: 0.53852; Date (DD/MM/YY):06/21/2021 2: 0.55643; Date (DD/MM/YY):06/21/2021 3: 0.57781; Date (DD/MM/YY):06/21/2021 4: 0.58571; Date (DD/MM/YY):06/21/2021 5: 0.60856; Date (DD/MM/YY):06/21/2021 6: 0.60725; Initial: 7: 0.61272 | Pass
Clk Fall | ns | -- | 1 | Date (DD/MM/YY):06/21/2021 1: 0.51505; Date (DD/MM/YY):06/21/2021 2: 0.53463; Date (DD/MM/YY):06/21/2021 3: 0.55948; Date (DD/MM/YY):06/21/2021 4: 0.5592; Date (DD/MM/YY):06/21/2021 5: 0.58356; Date (DD/MM/YY):06/21/2021 6: 0.59572; Initial: 7: 0.60904 | Pass
Data Rise | ns | -- | 1 | Date (DD/MM/YY):06/21/2021 1: 0.66502; Date (DD/MM/YY):06/21/2021 2: 0.7143; Date (DD/MM/YY):06/21/2021 3: 0.69834; Date (DD/MM/YY):06/21/2021 4: 0.64949; Date (DD/MM/YY):06/21/2021 5: 0.6983; Date (DD/MM/YY):06/21/2021 6: 0.68207; Initial: 7: 0.67357 | Pass
Data Fall | ns | -- | 1 | Date (DD/MM/YY):06/21/2021 1: 0.65598; Date (DD/MM/YY):06/21/2021 2: 0.62539; Date (DD/MM/YY):06/21/2021 3: 0.66369; Date (DD/MM/YY):06/21/2021 4: 0.66122; Date (DD/MM/YY):06/21/2021 5: 0.63606; Date (DD/MM/YY):06/21/2021 6: 0.67425; Initial: 7: 0.68331 | Pass
Jitter @ IPIN = 100uA | ns | -- | 1 | Date (DD/MM/YY):06/21/2021 1: 0.18041; Date (DD/MM/YY):06/21/2021 2: 0.08274; Date (DD/MM/YY):06/21/2021 3: 0.07716; Date (DD/MM/YY):06/21/2021 4: 0.13686; Date (DD/MM/YY):06/21/2021 5: 0.07589; Date (DD/MM/YY):06/21/2021 6: 0.07273; Initial: 7: 0.13994 | Pass
Jitter @ IPIN = 1000uA | ns | -- | 1 | Date (DD/MM/YY):06/21/2021 1: 0.19539; Date (DD/MM/YY):06/21/2021 2: 0.08184; Date (DD/MM/YY):06/21/2021 3: 0.07613; Date (DD/MM/YY):06/21/2021 4: 0.14961; Date (DD/MM/YY):06/21/2021 5: 0.05163; Date (DD/MM/YY):06/21/2021 6: 0.04564; Initial: 7: 0.13378 | Pass
Pos Width max @ IPIN = 100uA |  |  |  | Date (DD/MM/YY):06/21/2021 1: 12.947; Date (DD/MM/YY):06/21/2021 2: 12.932; Date (DD/MM/YY):06/21/2021 3: 12.534; Date (DD/MM/YY):06/21/2021 4: 13.317; Date (DD/MM/YY):06/21/2021 5: 11.95; Date (DD/MM/YY):06/21/2021 6: 12.433; Initial: 7: 12.097
Pos Width max @ IPIN = 1000uA |  |  |  | Date (DD/MM/YY):06/21/2021 1: 13.085; Date (DD/MM/YY):06/21/2021 2: 12.899; Date (DD/MM/YY):06/21/2021 3: 12.582; Date (DD/MM/YY):06/21/2021 4: 13.295; Date (DD/MM/YY):06/21/2021 5: 11.889; Date (DD/MM/YY):06/21/2021 6: 12.344; Initial: 7: 11.994
Pos Width min @ IPIN = 100uA |  |  |  | Date (DD/MM/YY):06/21/2021 1: 12.277; Date (DD/MM/YY):06/21/2021 2: 12.427; Date (DD/MM/YY):06/21/2021 3: 12.057; Date (DD/MM/YY):06/21/2021 4: 12.706; Date (DD/MM/YY):06/21/2021 5: 11.449; Date (DD/MM/YY):06/21/2021 6: 11.997; Initial: 7: 11.368
Pos Width min @ IPIN = 1000uA |  |  |  | Date (DD/MM/YY):06/21/2021 1: 12.18; Date (DD/MM/YY):06/21/2021 2: 12.465; Date (DD/MM/YY):06/21/2021 3: 12.066; Date (DD/MM/YY):06/21/2021 4: 12.755; Date (DD/MM/YY):06/21/2021 5: 11.523; Date (DD/MM/YY):06/21/2021 6: 12.061; Initial: 7: 11.497
Pos Width mean @ IPIN = 100uA |  |  |  | Date (DD/MM/YY):06/21/2021 1: 12.5802; Date (DD/MM/YY):06/21/2021 2: 12.6557; Date (DD/MM/YY):06/21/2021 3: 12.2771; Date (DD/MM/YY):06/21/2021 4: 13.0027; Date (DD/MM/YY):06/21/2021 5: 11.7055; Date (DD/MM/YY):06/21/2021 6: 12.1985; Initial: 7: 11.7272
Pos Width mean @ IPIN = 1000uA |  |  |  | Date (DD/MM/YY):06/21/2021 1: 12.6135; Date (DD/MM/YY):06/21/2021 2: 12.6559; Date (DD/MM/YY):06/21/2021 3: 12.2991; Date (DD/MM/YY):06/21/2021 4: 13.0175; Date (DD/MM/YY):06/21/2021 5: 11.709; Date (DD/MM/YY):06/21/2021 6: 12.2089; Initial: 7: 11.7353
GoNoGoDuty Cycle | % | 45 | 55 | Date (DD/MM/YY):06/21/2021 1: 50.4651; Date (DD/MM/YY):06/21/2021 2: 50.6084; Date (DD/MM/YY):06/21/2021 3: 49.1868; Date (DD/MM/YY):06/21/2021 4: 51.9892; Date (DD/MM/YY):06/21/2021 5: 46.7913; Date (DD/MM/YY):06/21/2021 6: 48.8927; Initial: 7: 46.9155 | Pass
Duty Cycle @ IPIN = 100uA | % | 45 | 55 | Date (DD/MM/YY):06/21/2021 1: 50.3867; Date (DD/MM/YY):06/21/2021 2: 50.6963; Date (DD/MM/YY):06/21/2021 3: 49.1611; Date (DD/MM/YY):06/21/2021 4: 52.0945; Date (DD/MM/YY):06/21/2021 5: 46.8291; Date (DD/MM/YY):06/21/2021 6: 48.8262; Initial: 7: 46.9873 | Pass
Duty Cycle @ IPIN = 1000uA | % | 45 | 55 | Date (DD/MM/YY):06/21/2021 1: 50.4832; Date (DD/MM/YY):06/21/2021 2: 50.621; Date (DD/MM/YY):06/21/2021 3: 49.1991; Date (DD/MM/YY):06/21/2021 4: 52.0699; Date (DD/MM/YY):06/21/2021 5: 46.8394; Date (DD/MM/YY):06/21/2021 6: 48.8385; Initial: 7: 46.9425 | Pass
Clock+ common mode | V | 0.9 | 1.5 | Date (DD/MM/YY):06/21/2021 1: 1.0866; Date (DD/MM/YY):06/21/2021 2: 1.0918; Date (DD/MM/YY):06/21/2021 3: 1.0791; Date (DD/MM/YY):06/21/2021 4: 1.0541; Date (DD/MM/YY):06/21/2021 5: 1.0682; Date (DD/MM/YY):06/21/2021 6: 1.0479; Initial: 7: 1.051 | Pass
Clock- common mode | V | 0.9 | 1.5 | Date (DD/MM/YY):06/21/2021 1: 1.0772; Date (DD/MM/YY):06/21/2021 2: 1.0842; Date (DD/MM/YY):06/21/2021 3: 1.0679; Date (DD/MM/YY):06/21/2021 4: 1.0466; Date (DD/MM/YY):06/21/2021 5: 1.0601; Date (DD/MM/YY):06/21/2021 6: 1.0448; Initial: 7: 1.0464 | Pass
Data+ common mode | V | 0.9 | 1.5 | Date (DD/MM/YY):06/21/2021 1: 1.1055; Date (DD/MM/YY):06/21/2021 2: 1.1057; Date (DD/MM/YY):06/21/2021 3: 1.0987; Date (DD/MM/YY):06/21/2021 4: 1.0715; Date (DD/MM/YY):06/21/2021 5: 1.0831; Date (DD/MM/YY):06/21/2021 6: 1.0838; Initial: 7: 1.0802 | Pass
Data- common mode | V | 0.9 | 1.5 | Date (DD/MM/YY):06/21/2021 1: 1.0917; Date (DD/MM/YY):06/21/2021 2: 1.0829; Date (DD/MM/YY):06/21/2021 3: 1.0891; Date (DD/MM/YY):06/21/2021 4: 1.0737; Date (DD/MM/YY):06/21/2021 5: 1.0697; Date (DD/MM/YY):06/21/2021 6: 1.0783; Initial: 7: 1.0719 | Pass
Clock+ amplitude | V | 0.2 | 0.5 | Date (DD/MM/YY):06/21/2021 1: 0.36725; Date (DD/MM/YY):06/21/2021 2: 0.37174; Date (DD/MM/YY):06/21/2021 3: 0.37022; Date (DD/MM/YY):06/21/2021 4: 0.35754; Date (DD/MM/YY):06/21/2021 5: 0.36367; Date (DD/MM/YY):06/21/2021 6: 0.34847; Initial: 7: 0.35523 | Pass
Clock- amplitude | V | 0.2 | 0.5 | Date (DD/MM/YY):06/21/2021 1: 0.33547; Date (DD/MM/YY):06/21/2021 2: 0.33515; Date (DD/MM/YY):06/21/2021 3: 0.32808; Date (DD/MM/YY):06/21/2021 4: 0.3256; Date (DD/MM/YY):06/21/2021 5: 0.32723; Date (DD/MM/YY):06/21/2021 6: 0.32292; Initial: 7: 0.32427 | Pass
Data+ amplitude | V | 0.2 | 0.5 | Date (DD/MM/YY):06/21/2021 1: 0.41015; Date (DD/MM/YY):06/21/2021 2: 0.4104; Date (DD/MM/YY):06/21/2021 3: 0.40986; Date (DD/MM/YY):06/21/2021 4: 0.38341; Date (DD/MM/YY):06/21/2021 5: 0.39508; Date (DD/MM/YY):06/21/2021 6: 0.39091; Initial: 7: 0.39291 | Pass
Data- amplitude | V | 0.2 | 0.5 | Date (DD/MM/YY):06/21/2021 1: 0.38091; Date (DD/MM/YY):06/21/2021 2: 0.37438; Date (DD/MM/YY):06/21/2021 3: 0.38218; Date (DD/MM/YY):06/21/2021 4: 0.37694; Date (DD/MM/YY):06/21/2021 5: 0.36752; Date (DD/MM/YY):06/21/2021 6: 0.3705; Initial: 7: 0.36804 | Pass
Bit errors @ IPIN = 100uA | -- | -- | 0 | Date (DD/MM/YY):06/21/2021 1: 0; Date (DD/MM/YY):06/21/2021 2: 0; Date (DD/MM/YY):06/21/2021 3: 0; Date (DD/MM/YY):06/21/2021 4: 0; Date (DD/MM/YY):06/21/2021 5: 0; Date (DD/MM/YY):06/21/2021 6: 0; Initial: 7: 0 | Pass
Clk errors @ IPIN = 100uA | -- | -- | 0 | Date (DD/MM/YY):06/21/2021 1: 0; Date (DD/MM/YY):06/21/2021 2: 0; Date (DD/MM/YY):06/21/2021 3: 0; Date (DD/MM/YY):06/21/2021 4: 0; Date (DD/MM/YY):06/21/2021 5: 0; Date (DD/MM/YY):06/21/2021 6: 0; Initial: 7: 0 | Pass
Bit errors @ IPIN = 1000uA | -- | -- | 0 | Date (DD/MM/YY):06/21/2021 1: 0; Date (DD/MM/YY):06/21/2021 2: 0; Date (DD/MM/YY):06/21/2021 3: 0; Date (DD/MM/YY):06/21/2021 4: 0; Date (DD/MM/YY):06/21/2021 5: 0; Date (DD/MM/YY):06/21/2021 6: 0; Initial: 7: 0 | Pass
Clk errors @ IPIN = 1000uA | -- | -- | 0 | Date (DD/MM/YY):06/21/2021 1: 0; Date (DD/MM/YY):06/21/2021 2: 0; Date (DD/MM/YY):06/21/2021 3: 0; Date (DD/MM/YY):06/21/2021 4: 0; Date (DD/MM/YY):06/21/2021 5: 0; Date (DD/MM/YY):06/21/2021 6: 0; Initial: 7: 0 | Pass
VDC Bit errors | -- | -- | 0 | 0 | 0 | 0 | 0 | 0 | 0 | 0 | 0 | 0 | 0 | 0 | 0 | 0 | 0 | Pass