## Sheet1
Opto-board Assembly Status
0
Opto-board S/N: |  |  |  | Site(check one): |  | OSU |  | Seigen
Opto-board flavor (check one): |  |  | B-Layer |  | Left |  | Right
VDC S/N | 0
0
DORIC S/N |  |  | -- | --
Step |  |  |  | Date | Initial | Comments
1) Reinforce 80-pin Connector
2) Mechanical tolerance test
3) short test
4) VDC mounting
5) DORIC mounting
6) Measure VCSEL power
7) Measure PIN respnsivity
8) Glue VCSEL opto-pack (?)
9) Glue Housing
10.1) Glue 2nd VCSEL opto-pack(?)
10.2) Glue housing (?)
11.1) Glue PIN opto-pack
11.2) Glue housing
12) Solder VCSEL opto-pack
13) Solder 2nd VCSEL opto-pack (?)
14) Solder PIN opto-pack
15) Wire bonding
16) Basic Functionality
17) Encapsulation

## Sheet2
Opto-Board QA data Sheet: Optical Power and Responsivity
Opto-board S/N
0
VCSEL Opto-pack S/N:
Power (uW) | 1 | 2 | 3 | 4 | 5 | 6 | 7 | 8 | Date | Initial | P> 500 uW & dP ,20% ?
Pre Opto-pack Burn-in |  | 1952.0342 | 1942.2061 | 1879.8073 | 1984.4642 | 1950.4896 | 1973.6191 | 1884.8405 | -- | -- | --
Post Opto-pack Burn-in |  | 1993.3533 | 1955.7859 | 1903.7403 | 1980.6072 | 1907.1296 | 1933.4876 | 1891.7128 | -- | -- | --
Change (%) | #DIV/0! | #DIV/0! | #DIV/0! | #DIV/0! | #DIV/0! | #DIV/0! | #DIV/0! | #DIV/0! | -- | -- | --
Pre Opto-board Burn-in |  | 1510.8067 | 1375.3005 | 1521.8041 | 1409.5665 | 1500.8098 | 1372.3323 | 1622.7315 | -- | -- | --
Change (%) |  | #DIV/0! | #DIV/0! | #DIV/0! | #DIV/0! | #DIV/0! | #DIV/0! | #DIV/0! | -- | -- | --
Post Opto-board Burn-in |  | 1426.0706 | 1300.232 | 1457.1914 | 1357.5113 | 1449.9558 | 1316.4579 | 1557.1579 | -- | -- | --
Change (%) |  | -5.6087 | -5.4583 | -4.2458 | -3.693 | -3.3884 | -4.0715 | -4.0409 | -- | -- | --
Opto-board at 0C |  | 1575.1447 | 1440.5517 | 1633.6414 | 1476.4908 | 1601.6568 | 1453.521 | 1713.4453 | -- | -- | --
Change (%) |  | 4.2585 | 4.7445 | 7.349 | 4.7479 | 6.7195 | 5.9161 | 5.5902 | -- | -- | --
Opto-board at 50C |  | 1379.0262 | 1272.4862 | 1427.3248 | 1332.3889 | 1397.7569 | 1271.9535 | 1502.2208 | -- | -- | --
Change (%) |  | -8.7225 | -7.4758 | -6.2084 | -5.4753 | -6.8665 | -7.3145 | -7.4264 | -- | -- | --
Opto-board QA (10C) |  | 1562.7549 | 1437.8068 | 1623.5825 | 1496.5045 | 1593.2875 | 1438.8209 | 1722.7075 | -- | -- | --
Change (%) |  | 3.4384 | 4.5449 | 6.688 | 6.1677 | 6.1619 | 4.8449 | 6.161 | -- | -- | --
Reception Test |  | 2000 | 2000 | 2000 | 2000 | 2000 | 2000 | 2000 | -- | -- | --
VCSEL Opto-pack S/N:
Power (uW) | 1 | 2 | 3 | 4 | 5 | 6 | 7 | 8 | Date | Initial | P> 500 uW & dP ,20% ?
Pre Opto-pack Burn-in |  | 2216.3709 | 2050.7079 | 2086.2673 | 2103.2051 | 2078.0866 | 2133.8975 | 2023.0549 | -- | -- | --
Post Opto-pack Burn-in |  | 2068.5799 | 1921.1598 | 1931.474 | 1968.4742 | 1946.6071 | 1981.8456 | 1923.4731 | -- | -- | --
Change (%) | #DIV/0! | #DIV/0! | #DIV/0! | #DIV/0! | #DIV/0! | #DIV/0! | #DIV/0! | #DIV/0! | -- | -- | --
Pre Opto-board Burn-in |  | 1560.4157 | 1538.3756 | 1525.4396 | 1527.9625 | 1548.8015 | 1558.4812 | 1603.3743 | -- | -- | --
Change (%) |  | #DIV/0! | #DIV/0! | #DIV/0! | #DIV/0! | #DIV/0! | #DIV/0! | #DIV/0! | -- | -- | --
Post Opto-board Burn-in |  | 1433.0817 | 1413.3853 | 1407.4832 | 1377.6192 | 1315.2309 | 1428.1435 | 1464.4719 | -- | -- | --
Change (%) |  | -8.1603 | -8.1248 | -7.7326 | -9.8395 | -15.0807 | -8.3631 | -8.6631 | -- | -- | --
Opto-board at 0C |  | 1569.9243 | 1506.4936 | 1539.1391 | 1476.7582 | 1463.6795 | 1568.2652 | 1608.5544 | -- | -- | --
Change (%) |  | 0.60936 | -2.0724 | 0.89807 | -3.3512 | -5.496 | 0.62779 | 0.32308 | -- | -- | --
Opto-board at 50C |  | 1378.0761 | 1327.3807 | 1364.0936 | 1319.2233 | 1283.2416 | 1405.1295 | 1396.8384 | -- | -- | --
Change (%) |  | -11.6853 | -13.7154 | -10.577 | -13.6613 | -17.1461 | -9.8398 | -12.8813 | -- | -- | --
Opto-board QA (10C) |  | 1545.4994 | 1512.7485 | 1520.0355 | 1465.4611 | 1446.3055 | 1570.3967 | 1582.004 | -- | -- | --
Change (%) |  | -0.95592 | -1.6659 | -0.35426 | -4.0905 | -6.6178 | 0.76456 | -1.3328 | -- | -- | --
Reception Test |  | 2000 | 2000 | 2000 | 2000 | 2000 | 2000 | 2000 | -- | -- | --

## Sheet3
PIN Opto-pack S/N:
Responsivity (A/W) | 1 | 2 | 3 | 4 | 5 | 6 | 7 | 8 | Date | Initial | R> 0.5 A/W & dR <5%
Opto-pack QA | [8 empty] | -- | -- | --
Pre-mount | [8 empty] | -- | -- | --
Change (%)

## Sheet4
Opto-board QA Data Sheet
Opto-board S/N:
0
Current consumption:
| Unit | Min | Max | I |  |  | dI <5% | Date |  | Initial |  | Pass/Fail (?)
Pre-QA | mA | 322 | 384 | 357.2998 |  |  |  | 2021-06-21 |  |  |  | Pass
QA | mA | 304 | 366 | 346.4355 |  |  |  | 2021-06-21 |  |  |  | Pass
*The allowable range for current consumption for a B-layer opto-board is 330-400 mA.
Dark current:
| Unit | Max | I |  | Date |  | Initial |  | Pass/Fail (?)
Pre-QA | uA | 1 | 0.65626 |  | 2021-06-21 |  |  |  | Pass
QA | uA | 1 | 0.38892 |  | 2021-06-21 |  |  |  | Pass
Optical
| Unit | Max | 1 | 2 | 3 | 4 | 5 | 6 | 7 | 8 | 9 | 10 | 11 | 12 | 13 | 14 | 15 | 16 | Pass/Fail (?)
Rise | ns | 1 | 0.08565 | 0.04709 | 0.108 | 0.31676 | 0.04212 | 0.2999 | 0.030854 | 0.42336 | 0.03592 | 0.05091 | 0.43048 | 0.0324 | 0.032676 | 0.38334 |  |  | Pass
Fall | ns | 1 | 0.36234 | 0.39747 | 0.35592 | 0.33759 | 0.38099 | 0.50923 | 0.40276 | 0.35794 | 0.38575 | 0.54871 | 0.41545 | 0.32317 | 0.24516 | 0.3486 |  |  | Pass

## optical calc
Post Mounting @ room Temp
Power
Power 2
Power 3
channel# | 1 | 2 | 3 | 4 | 5 | 6 | 7 | 8 | 9 | 10 | 11 | 12 | 13 | 14
| 1000 | 1000 | 1000 | 1000 | 1000 | 1000 | 1000 | 1000 | 1000 | 1000 | 1000 | 1000 | 1000 | 1000
| 1000 | 1000 | 1000 | 1000 | 1000 | 1000 | 1000 | 1000 | 1000 | 1000 | 1000 | 1000 | 1000 | 1000
| 1000 | 1000 | 1000 | 1000 | 1000 | 1000 | 1000 | 1000 | 1000 | 1000 | 1000 | 1000 | 1000 | 1000
avg | 1000 | 1000 | 1000 | 1000 | 1000 | 1000 | 1000 | 1000 | 1000 | 1000 | 1000 | 1000 | 1000 | 1000
-10C
Power
Power 2
Power 3
channel# | 1 | 2 | 3 | 4 | 5 | 6 | 7 | 8 | 9 | 10 | 11 | 12 | 13 | 14
| 1000 | 1000 | 1000 | 1000 | 1000 | 1000 | 1000 | 1000 | 1000 | 1000 | 1000 | 1000 | 1000 | 1000
| 1000 | 1000 | 1000 | 1000 | 1000 | 1000 | 1000 | 1000 | 1000 | 1000 | 1000 | 1000 | 1000 | 1000
| 1000 | 1000 | 1000 | 1000 | 1000 | 1000 | 1000 | 1000 | 1000 | 1000 | 1000 | 1000 | 1000 | 1000
avg | 1000 | 1000 | 1000 | 1000 | 1000 | 1000 | 1000 | 1000 | 1000 | 1000 | 1000 | 1000 | 1000 | 1000
10C
Power
Power 2
Power 3
channel# | 1 | 2 | 3 | 4 | 5 | 6 | 7 | 8 | 9 | 10 | 11 | 12 | 13 | 14
| 1000 | 1000 | 1000 | 1000 | 1000 | 1000 | 1000 | 1000 | 1000 | 1000 | 1000 | 1000 | 1000 | 1000
| 1000 | 1000 | 1000 | 1000 | 1000 | 1000 | 1000 | 1000 | 1000 | 1000 | 1000 | 1000 | 1000 | 1000
| 1000 | 1000 | 1000 | 1000 | 1000 | 1000 | 1000 | 1000 | 1000 | 1000 | 1000 | 1000 | 1000 | 1000
avg | 1000 | 1000 | 1000 | 1000 | 1000 | 1000 | 1000 | 1000 | 1000 | 1000 | 1000 | 1000 | 1000 | 1000
50C
Power
Power 2
Power 3
channel# | 1 | 2 | 3 | 4 | 5 | 6 | 7 | 8 | 9 | 10 | 11 | 12 | 13 | 14
| 1000 | 1000 | 1000 | 1000 | 1000 | 1000 | 1000 | 1000 | 1000 | 1000 | 1000 | 1000 | 1000 | 1000
| 1000 | 1000 | 1000 | 1000 | 1000 | 1000 | 1000 | 1000 | 1000 | 1000 | 1000 | 1000 | 1000 | 1000
| 1000 | 1000 | 1000 | 1000 | 1000 | 1000 | 1000 | 1000 | 1000 | 1000 | 1000 | 1000 | 1000 | 1000
avg | 1000 | 1000 | 1000 | 1000 | 1000 | 1000 | 1000 | 1000 | 1000 | 1000 | 1000 | 1000 | 1000 | 1000

## Sheet5
Electrical: |  |  |  | Date (DD/MM/YY):06/21/2021 | [5 empty] | Initial:
| Unit | Min | Max | 1 | 2 | 3 | 4 | 5 | 6 | 7 | 8 | 9 | 10 | 11 | 12 | 13 | 14 | Pass/fail(?)
Clk Rise | ns | -- | 1 | Date (DD/MM/YY):06/21/2021 1: 0.53814; Date (DD/MM/YY):06/21/2021 2: 0.55042; Date (DD/MM/YY):06/21/2021 3: 0.56148; Date (DD/MM/YY):06/21/2021 4: 0.5879; Date (DD/MM/YY):06/21/2021 5: 0.59248; Date (DD/MM/YY):06/21/2021 6: 0.60087; Initial: 7: 0.6101 | Pass
Clk Fall | ns | -- | 1 | Date (DD/MM/YY):06/21/2021 1: 0.49804; Date (DD/MM/YY):06/21/2021 2: 0.53001; Date (DD/MM/YY):06/21/2021 3: 0.53779; Date (DD/MM/YY):06/21/2021 4: 0.56782; Date (DD/MM/YY):06/21/2021 5: 0.57073; Date (DD/MM/YY):06/21/2021 6: 0.59295; Initial: 7: 0.60857 | Pass
Data Rise | ns | -- | 1 | Date (DD/MM/YY):06/21/2021 1: 0.61105; Date (DD/MM/YY):06/21/2021 2: 0.62882; Date (DD/MM/YY):06/21/2021 3: 0.6342; Date (DD/MM/YY):06/21/2021 4: 0.61606; Date (DD/MM/YY):06/21/2021 5: 0.62821; Date (DD/MM/YY):06/21/2021 6: 0.64067; Initial: 7: 0.64026 | Pass
Data Fall | ns | -- | 1 | Date (DD/MM/YY):06/21/2021 1: 0.64002; Date (DD/MM/YY):06/21/2021 2: 0.64396; Date (DD/MM/YY):06/21/2021 3: 0.64016; Date (DD/MM/YY):06/21/2021 4: 0.64972; Date (DD/MM/YY):06/21/2021 5: 0.65884; Date (DD/MM/YY):06/21/2021 6: 0.65921; Initial: 7: 0.67502 | Pass
Jitter @ IPIN = 100uA | ns | -- | 1 | Date (DD/MM/YY):06/21/2021 1: 0.08124; Date (DD/MM/YY):06/21/2021 2: 0.20773; Date (DD/MM/YY):06/21/2021 3: 0.07605; Date (DD/MM/YY):06/21/2021 4: 0.1432; Date (DD/MM/YY):06/21/2021 5: 0.06592; Date (DD/MM/YY):06/21/2021 6: 0.17298; Initial: 7: 0.09018 | Pass
Jitter @ IPIN = 1000uA | ns | -- | 1 | Date (DD/MM/YY):06/21/2021 1: 0.05623; Date (DD/MM/YY):06/21/2021 2: 0.20656; Date (DD/MM/YY):06/21/2021 3: 0.05409; Date (DD/MM/YY):06/21/2021 4: 0.13867; Date (DD/MM/YY):06/21/2021 5: 0.04917; Date (DD/MM/YY):06/21/2021 6: 0.16234; Initial: 7: 0.06711 | Pass
Pos Width max @ IPIN = 100uA |  |  |  | Date (DD/MM/YY):06/21/2021 1: 12.595; Date (DD/MM/YY):06/21/2021 2: 12.435; Date (DD/MM/YY):06/21/2021 3: 12.329; Date (DD/MM/YY):06/21/2021 4: 11.972; Date (DD/MM/YY):06/21/2021 5: 13.086; Date (DD/MM/YY):06/21/2021 6: 12.459; Initial: 7: 12.765
Pos Width max @ IPIN = 1000uA |  |  |  | Date (DD/MM/YY):06/21/2021 1: 12.518; Date (DD/MM/YY):06/21/2021 2: 12.28; Date (DD/MM/YY):06/21/2021 3: 12.196; Date (DD/MM/YY):06/21/2021 4: 11.872; Date (DD/MM/YY):06/21/2021 5: 12.984; Date (DD/MM/YY):06/21/2021 6: 12.344; Initial: 7: 12.683
Pos Width min @ IPIN = 100uA |  |  |  | Date (DD/MM/YY):06/21/2021 1: 12.115; Date (DD/MM/YY):06/21/2021 2: 11.537; Date (DD/MM/YY):06/21/2021 3: 11.835; Date (DD/MM/YY):06/21/2021 4: 11.31; Date (DD/MM/YY):06/21/2021 5: 12.618; Date (DD/MM/YY):06/21/2021 6: 11.702; Initial: 7: 12.199
Pos Width min @ IPIN = 1000uA |  |  |  | Date (DD/MM/YY):06/21/2021 1: 12.17; Date (DD/MM/YY):06/21/2021 2: 11.587; Date (DD/MM/YY):06/21/2021 3: 11.868; Date (DD/MM/YY):06/21/2021 4: 11.349; Date (DD/MM/YY):06/21/2021 5: 12.676; Date (DD/MM/YY):06/21/2021 6: 11.722; Initial: 7: 12.272
Pos Width mean @ IPIN = 100uA |  |  |  | Date (DD/MM/YY):06/21/2021 1: 12.3521; Date (DD/MM/YY):06/21/2021 2: 11.9418; Date (DD/MM/YY):06/21/2021 3: 12.0595; Date (DD/MM/YY):06/21/2021 4: 11.6225; Date (DD/MM/YY):06/21/2021 5: 12.8382; Date (DD/MM/YY):06/21/2021 6: 12.0456; Initial: 7: 12.4806
Pos Width mean @ IPIN = 1000uA |  |  |  | Date (DD/MM/YY):06/21/2021 1: 12.3333; Date (DD/MM/YY):06/21/2021 2: 11.9276; Date (DD/MM/YY):06/21/2021 3: 12.0332; Date (DD/MM/YY):06/21/2021 4: 11.6244; Date (DD/MM/YY):06/21/2021 5: 12.8243; Date (DD/MM/YY):06/21/2021 6: 12.0294; Initial: 7: 12.469
GoNoGoDuty Cycle | % | 45 | 55 | Date (DD/MM/YY):06/21/2021 1: 50.0195; Date (DD/MM/YY):06/21/2021 2: 47.779; Date (DD/MM/YY):06/21/2021 3: 48.1495; Date (DD/MM/YY):06/21/2021 4: 46.5136; Date (DD/MM/YY):06/21/2021 5: 51.2881; Date (DD/MM/YY):06/21/2021 6: 48.2021; Initial: 7: 49.8237 | Pass
Duty Cycle @ IPIN = 100uA | % | 45 | 55 | Date (DD/MM/YY):06/21/2021 1: 49.4335; Date (DD/MM/YY):06/21/2021 2: 47.7751; Date (DD/MM/YY):06/21/2021 3: 48.2996; Date (DD/MM/YY):06/21/2021 4: 46.5003; Date (DD/MM/YY):06/21/2021 5: 51.3838; Date (DD/MM/YY):06/21/2021 6: 48.2535; Initial: 7: 49.9827 | Pass
Duty Cycle @ IPIN = 1000uA | % | 45 | 55 | Date (DD/MM/YY):06/21/2021 1: 49.3429; Date (DD/MM/YY):06/21/2021 2: 47.7459; Date (DD/MM/YY):06/21/2021 3: 48.1503; Date (DD/MM/YY):06/21/2021 4: 46.496; Date (DD/MM/YY):06/21/2021 5: 51.3068; Date (DD/MM/YY):06/21/2021 6: 48.1615; Initial: 7: 49.8794 | Pass
Clock+ common mode | V | 0.9 | 1.5 | Date (DD/MM/YY):06/21/2021 1: 1.0652; Date (DD/MM/YY):06/21/2021 2: 1.0578; Date (DD/MM/YY):06/21/2021 3: 1.0688; Date (DD/MM/YY):06/21/2021 4: 1.0523; Date (DD/MM/YY):06/21/2021 5: 1.0396; Date (DD/MM/YY):06/21/2021 6: 1.0258; Initial: 7: 1.0416 | Pass
Clock- common mode | V | 0.9 | 1.5 | Date (DD/MM/YY):06/21/2021 1: 1.0581; Date (DD/MM/YY):06/21/2021 2: 1.0526; Date (DD/MM/YY):06/21/2021 3: 1.0592; Date (DD/MM/YY):06/21/2021 4: 1.0484; Date (DD/MM/YY):06/21/2021 5: 1.0369; Date (DD/MM/YY):06/21/2021 6: 1.0232; Initial: 7: 1.038 | Pass
Data+ common mode | V | 0.9 | 1.5 | Date (DD/MM/YY):06/21/2021 1: 1.0456; Date (DD/MM/YY):06/21/2021 2: 1.0503; Date (DD/MM/YY):06/21/2021 3: 1.058; Date (DD/MM/YY):06/21/2021 4: 1.0361; Date (DD/MM/YY):06/21/2021 5: 1.04; Date (DD/MM/YY):06/21/2021 6: 1.0407; Initial: 7: 1.0391 | Pass
Data- common mode | V | 0.9 | 1.5 | Date (DD/MM/YY):06/21/2021 1: 1.0551; Date (DD/MM/YY):06/21/2021 2: 1.0617; Date (DD/MM/YY):06/21/2021 3: 1.0685; Date (DD/MM/YY):06/21/2021 4: 1.0446; Date (DD/MM/YY):06/21/2021 5: 1.0465; Date (DD/MM/YY):06/21/2021 6: 1.0472; Initial: 7: 1.0432 | Pass
Clock+ amplitude | V | 0.2 | 0.5 | Date (DD/MM/YY):06/21/2021 1: 0.34897; Date (DD/MM/YY):06/21/2021 2: 0.35825; Date (DD/MM/YY):06/21/2021 3: 0.36844; Date (DD/MM/YY):06/21/2021 4: 0.35034; Date (DD/MM/YY):06/21/2021 5: 0.33736; Date (DD/MM/YY):06/21/2021 6: 0.33199; Initial: 7: 0.3414 | Pass
Clock- amplitude | V | 0.2 | 0.5 | Date (DD/MM/YY):06/21/2021 1: 0.33383; Date (DD/MM/YY):06/21/2021 2: 0.32069; Date (DD/MM/YY):06/21/2021 3: 0.3256; Date (DD/MM/YY):06/21/2021 4: 0.31419; Date (DD/MM/YY):06/21/2021 5: 0.31725; Date (DD/MM/YY):06/21/2021 6: 0.3109; Initial: 7: 0.31944 | Pass
Data+ amplitude | V | 0.2 | 0.5 | Date (DD/MM/YY):06/21/2021 1: 0.3852; Date (DD/MM/YY):06/21/2021 2: 0.38121; Date (DD/MM/YY):06/21/2021 3: 0.38476; Date (DD/MM/YY):06/21/2021 4: 0.37872; Date (DD/MM/YY):06/21/2021 5: 0.38777; Date (DD/MM/YY):06/21/2021 6: 0.38657; Initial: 7: 0.39471 | Pass
Data- amplitude | V | 0.2 | 0.5 | Date (DD/MM/YY):06/21/2021 1: 0.36887; Date (DD/MM/YY):06/21/2021 2: 0.37185; Date (DD/MM/YY):06/21/2021 3: 0.37429; Date (DD/MM/YY):06/21/2021 4: 0.36099; Date (DD/MM/YY):06/21/2021 5: 0.36067; Date (DD/MM/YY):06/21/2021 6: 0.36152; Initial: 7: 0.36243 | Pass
Bit errors @ IPIN = 100uA | -- | -- | 0 | Date (DD/MM/YY):06/21/2021 1: 0; Date (DD/MM/YY):06/21/2021 2: 0; Date (DD/MM/YY):06/21/2021 3: 0; Date (DD/MM/YY):06/21/2021 4: 0; Date (DD/MM/YY):06/21/2021 5: 0; Date (DD/MM/YY):06/21/2021 6: 0; Initial: 7: 0 | Pass
Clk errors @ IPIN = 100uA | -- | -- | 0 | Date (DD/MM/YY):06/21/2021 1: 0; Date (DD/MM/YY):06/21/2021 2: 0; Date (DD/MM/YY):06/21/2021 3: 0; Date (DD/MM/YY):06/21/2021 4: 0; Date (DD/MM/YY):06/21/2021 5: 0; Date (DD/MM/YY):06/21/2021 6: 0; Initial: 7: 0 | Pass
Bit errors @ IPIN = 1000uA | -- | -- | 0 | Date (DD/MM/YY):06/21/2021 1: 0; Date (DD/MM/YY):06/21/2021 2: 0; Date (DD/MM/YY):06/21/2021 3: 0; Date (DD/MM/YY):06/21/2021 4: 0; Date (DD/MM/YY):06/21/2021 5: 0; Date (DD/MM/YY):06/21/2021 6: 0; Initial: 7: 0 | Pass
Clk errors @ IPIN = 1000uA | -- | -- | 0 | Date (DD/MM/YY):06/21/2021 1: 0; Date (DD/MM/YY):06/21/2021 2: 0; Date (DD/MM/YY):06/21/2021 3: 0; Date (DD/MM/YY):06/21/2021 4: 0; Date (DD/MM/YY):06/21/2021 5: 0; Date (DD/MM/YY):06/21/2021 6: 0; Initial: 7: 0 | Pass
VDC Bit errors | -- | -- | 0 | 0 | 0 | 0 | 0 | 0 | 0 | 0 | 0 | 0 | 0 | 0 | 0 | 0 | 0 | Pass