## Sheet1
Opto-board Assembly Status
0
Opto-board S/N: |  |  |  | Site(check one): |  | OSU |  | Seigen
Opto-board flavor (check one): |  |  | B-Layer |  | Left |  | Right
VDC S/N | 0
0
DORIC S/N |  |  | -- | --
Step |  |  |  | Date | Initial | Comments
1) Reinforce 80-pin Connector
2) Mechanical tolerance test
3) short test
4) VDC mounting
5) DORIC mounting
6) Measure VCSEL power
7) Measure PIN respnsivity
8) Glue VCSEL opto-pack (?)
9) Glue Housing
10.1) Glue 2nd VCSEL opto-pack(?)
10.2) Glue housing (?)
11.1) Glue PIN opto-pack
11.2) Glue housing
12) Solder VCSEL opto-pack
13) Solder 2nd VCSEL opto-pack (?)
14) Solder PIN opto-pack
15) Wire bonding
16) Basic Functionality
17) Encapsulation

## Sheet2
Opto-Board QA data Sheet: Optical Power and Responsivity
Opto-board S/N
0
VCSEL Opto-pack S/N:
Power (uW) | 1 | 2 | 3 | 4 | 5 | 6 | 7 | 8 | Date | Initial | P> 500 uW & dP ,20% ?
Pre Opto-pack Burn-in |  | 1819.2252 | 1780.6424 | 1788.7489 | 2030.7206 | 2041.0104 | 2109.1228 | 2084.6024 | -- | -- | --
Post Opto-pack Burn-in |  | 2074.392 | 1974.2494 | 2040.901 | 2024.6832 | 2026.501 | 2062.0461 | 2055.0146 | -- | -- | --
Change (%) | #DIV/0! | #DIV/0! | #DIV/0! | #DIV/0! | #DIV/0! | #DIV/0! | #DIV/0! | #DIV/0! | -- | -- | --
Pre Opto-board Burn-in |  | 1361.9068 | 1188.8945 | 1438.9135 | 1229.4794 | 1370.3077 | 1271.725 | 1473.4497 | -- | -- | --
Change (%) |  | #DIV/0! | #DIV/0! | #DIV/0! | #DIV/0! | #DIV/0! | #DIV/0! | #DIV/0! | -- | -- | --
Post Opto-board Burn-in |  | 1518.4283 | 1327.9942 | 1636.981 | 1386.631 | 1537.4313 | 1406.4948 | 1689.0744 | -- | -- | --
Change (%) |  | 11.4928 | 11.6999 | 13.7651 | 12.782 | 12.1961 | 10.5974 | 14.634 | -- | -- | --
Opto-board at 0C |  | 1623.7463 | 1429.2918 | 1736.4497 | 1431.7222 | 1661.209 | 1539.5335 | 1841.0436 | -- | -- | --
Change (%) |  | 19.226 | 20.2202 | 20.6778 | 16.4495 | 21.2289 | 21.0587 | 24.9478 | -- | -- | --
Opto-board at 50C |  | 1470.9679 | 1246.8341 | 1539.3921 | 1288.5255 | 1462.7564 | 1365.6456 | 1615.572 | -- | -- | --
Change (%) |  | 8.008 | 4.8734 | 6.9829 | 4.8025 | 6.7466 | 7.3853 | 9.6456 | -- | -- | --
Opto-board QA (10C) |  | 1641.7749 | 1414.2155 | 1733.74 | 1433.219 | 1636.1787 | 1533.2247 | 1816.4369 | -- | -- | --
Change (%) |  | 20.5497 | 18.9521 | 20.4895 | 16.5712 | 19.4023 | 20.5626 | 23.2778 | -- | -- | --
Reception Test |  | 2000 | 2000 | 2000 | 2000 | 2000 | 2000 | 2000 | -- | -- | --
VCSEL Opto-pack S/N:
Power (uW) | 1 | 2 | 3 | 4 | 5 | 6 | 7 | 8 | Date | Initial | P> 500 uW & dP ,20% ?
Pre Opto-pack Burn-in |  | 1948.6294 | 1793.0686 | 1743.8993 | 2066.9472 | 2148.9832 | 2178.5114 | 2078.9236 | -- | -- | --
Post Opto-pack Burn-in |  | 2057.2543 | 1882.4233 | 1859.5275 | 1970.5844 | 2027.1403 | 2040.9963 | 1978.7821 | -- | -- | --
Change (%) | #DIV/0! | #DIV/0! | #DIV/0! | #DIV/0! | #DIV/0! | #DIV/0! | #DIV/0! | #DIV/0! | -- | -- | --
Pre Opto-board Burn-in |  | 1555.9543 | 1445.0886 | 1464.7755 | 1533.2621 | 1653.9049 | 1722.8752 | 1638.7686 | -- | -- | --
Change (%) |  | #DIV/0! | #DIV/0! | #DIV/0! | #DIV/0! | #DIV/0! | #DIV/0! | #DIV/0! | -- | -- | --
Post Opto-board Burn-in |  | 1463.6714 | 1268.4329 | 1348.7405 | 1466.5081 | 1578.939 | 1632.9505 | 1573.1884 | -- | -- | --
Change (%) |  | -5.931 | -12.2246 | -7.9217 | -4.3537 | -4.5327 | -5.2195 | -4.0018 | -- | -- | --
Opto-board at 0C |  | 1609.2836 | 1495.3331 | 1502.7333 | 1569.4404 | 1726.8302 | 1789.3633 | 1635.0201 | -- | -- | --
Change (%) |  | 3.4274 | 3.4769 | 2.5914 | 2.3596 | 4.4093 | 3.8591 | -0.22874 | -- | -- | --
Opto-board at 50C |  | 1425.2405 | 1319.5621 | 1316.8797 | 1363.3738 | 1505.8437 | 1562.4061 | 1455.9388 | -- | -- | --
Change (%) |  | -8.4009 | -8.6864 | -10.0968 | -11.0802 | -8.9522 | -9.314 | -11.1565 | -- | -- | --
Opto-board QA (10C) |  | 1583.5338 | 1480.5716 | 1514.8162 | 1575.392 | 1676.2483 | 1770.1239 | 1640.3038 | -- | -- | --
Change (%) |  | 1.7725 | 2.4554 | 3.4163 | 2.7477 | 1.3509 | 2.7424 | 0.09368 | -- | -- | --
Reception Test |  | 2000 | 2000 | 2000 | 2000 | 2000 | 2000 | 2000 | -- | -- | --

## Sheet3
PIN Opto-pack S/N:
Responsivity (A/W) | 1 | 2 | 3 | 4 | 5 | 6 | 7 | 8 | Date | Initial | R> 0.5 A/W & dR <5%
Opto-pack QA | [8 empty] | -- | -- | --
Pre-mount | [8 empty] | -- | -- | --
Change (%)

## Sheet4
Opto-board QA Data Sheet
Opto-board S/N:
0
Current consumption:
| Unit | Min | Max | I |  |  | dI <5% | Date |  | Initial |  | Pass/Fail (?)
Pre-QA | mA | 322 | 384 | 356.4453 |  |  |  | 2021-06-22 |  |  |  | Pass
QA | mA | 304 | 366 | 335.5957 |  |  |  | 2021-06-22 |  |  |  | Pass
*The allowable range for current consumption for a B-layer opto-board is 330-400 mA.
Dark current:
| Unit | Max | I |  | Date |  | Initial |  | Pass/Fail (?)
Pre-QA | uA | 1 | 0.83498 |  | 2021-06-22 |  |  |  | Pass
QA | uA | 1 | 0.60882 |  | 2021-06-22 |  |  |  | Pass
Optical
| Unit | Max | 1 | 2 | 3 | 4 | 5 | 6 | 7 | 8 | 9 | 10 | 11 | 12 | 13 | 14 | 15 | 16 | Pass/Fail (?)
Rise | ns | 1 | 0.04759 | 0.10589 | 0.1501 | 0.031812 | 0.1553 | 0.04042 | 0.032894 | 0.06247 | 0.38647 | 0.04295 | 0.1457 | 0.1846 | 0.16252 | 0.05077 |  |  | Pass
Fall | ns | 1 | 0.3113 | 0.43618 | 0.31758 | 0.49115 | 0.53854 | 0.39266 | 0.2743 | 0.37257 | 0.32659 | 0.28903 | 0.52259 | 0.37174 | 0.3811 | 0.49769 |  |  | Pass

## optical calc
Post Mounting @ room Temp
Power
Power 2
Power 3
channel# | 1 | 2 | 3 | 4 | 5 | 6 | 7 | 8 | 9 | 10 | 11 | 12 | 13 | 14
| 1000 | 1000 | 1000 | 1000 | 1000 | 1000 | 1000 | 1000 | 1000 | 1000 | 1000 | 1000 | 1000 | 1000
| 1000 | 1000 | 1000 | 1000 | 1000 | 1000 | 1000 | 1000 | 1000 | 1000 | 1000 | 1000 | 1000 | 1000
| 1000 | 1000 | 1000 | 1000 | 1000 | 1000 | 1000 | 1000 | 1000 | 1000 | 1000 | 1000 | 1000 | 1000
avg | 1000 | 1000 | 1000 | 1000 | 1000 | 1000 | 1000 | 1000 | 1000 | 1000 | 1000 | 1000 | 1000 | 1000
-10C
Power
Power 2
Power 3
channel# | 1 | 2 | 3 | 4 | 5 | 6 | 7 | 8 | 9 | 10 | 11 | 12 | 13 | 14
| 1000 | 1000 | 1000 | 1000 | 1000 | 1000 | 1000 | 1000 | 1000 | 1000 | 1000 | 1000 | 1000 | 1000
| 1000 | 1000 | 1000 | 1000 | 1000 | 1000 | 1000 | 1000 | 1000 | 1000 | 1000 | 1000 | 1000 | 1000
| 1000 | 1000 | 1000 | 1000 | 1000 | 1000 | 1000 | 1000 | 1000 | 1000 | 1000 | 1000 | 1000 | 1000
avg | 1000 | 1000 | 1000 | 1000 | 1000 | 1000 | 1000 | 1000 | 1000 | 1000 | 1000 | 1000 | 1000 | 1000
10C
Power
Power 2
Power 3
channel# | 1 | 2 | 3 | 4 | 5 | 6 | 7 | 8 | 9 | 10 | 11 | 12 | 13 | 14
| 1000 | 1000 | 1000 | 1000 | 1000 | 1000 | 1000 | 1000 | 1000 | 1000 | 1000 | 1000 | 1000 | 1000
| 1000 | 1000 | 1000 | 1000 | 1000 | 1000 | 1000 | 1000 | 1000 | 1000 | 1000 | 1000 | 1000 | 1000
| 1000 | 1000 | 1000 | 1000 | 1000 | 1000 | 1000 | 1000 | 1000 | 1000 | 1000 | 1000 | 1000 | 1000
avg | 1000 | 1000 | 1000 | 1000 | 1000 | 1000 | 1000 | 1000 | 1000 | 1000 | 1000 | 1000 | 1000 | 1000
50C
Power
Power 2
Power 3
channel# | 1 | 2 | 3 | 4 | 5 | 6 | 7 | 8 | 9 | 10 | 11 | 12 | 13 | 14
| 1000 | 1000 | 1000 | 1000 | 1000 | 1000 | 1000 | 1000 | 1000 | 1000 | 1000 | 1000 | 1000 | 1000
| 1000 | 1000 | 1000 | 1000 | 1000 | 1000 | 1000 | 1000 | 1000 | 1000 | 1000 | 1000 | 1000 | 1000
| 1000 | 1000 | 1000 | 1000 | 1000 | 1000 | 1000 | 1000 | 1000 | 1000 | 1000 | 1000 | 1000 | 1000
avg | 1000 | 1000 | 1000 | 1000 | 1000 | 1000 | 1000 | 1000 | 1000 | 1000 | 1000 | 1000 | 1000 | 1000

## Sheet5
Electrical: |  |  |  | Date (DD/MM/YY):06/22/2021 | [5 empty] | Initial:
| Unit | Min | Max | 1 | 2 | 3 | 4 | 5 | 6 | 7 | 8 | 9 | 10 | 11 | 12 | 13 | 14 | Pass/fail(?)
Clk Rise | ns | -- | 1 | Date (DD/MM/YY):06/22/2021 1: 0.49933; Date (DD/MM/YY):06/22/2021 2: 0.51213; Date (DD/MM/YY):06/22/2021 3: 0.53102; Date (DD/MM/YY):06/22/2021 4: 0.55143; Date (DD/MM/YY):06/22/2021 5: 0.558; Date (DD/MM/YY):06/22/2021 6: 0.55847; Initial: 7: 0.5706 | Pass
Clk Fall | ns | -- | 1 | Date (DD/MM/YY):06/22/2021 1: 0.47679; Date (DD/MM/YY):06/22/2021 2: 0.49953; Date (DD/MM/YY):06/22/2021 3: 0.52029; Date (DD/MM/YY):06/22/2021 4: 0.54525; Date (DD/MM/YY):06/22/2021 5: 0.56609; Date (DD/MM/YY):06/22/2021 6: 0.5558; Initial: 7: 0.5759 | Pass
Data Rise | ns | -- | 1 | Date (DD/MM/YY):06/22/2021 1: 0.60327; Date (DD/MM/YY):06/22/2021 2: 0.64736; Date (DD/MM/YY):06/22/2021 3: 0.65358; Date (DD/MM/YY):06/22/2021 4: 0.62142; Date (DD/MM/YY):06/22/2021 5: 0.65744; Date (DD/MM/YY):06/22/2021 6: 0.63889; Initial: 7: 0.63349 | Pass
Data Fall | ns | -- | 1 | Date (DD/MM/YY):06/22/2021 1: 0.63221; Date (DD/MM/YY):06/22/2021 2: 0.63073; Date (DD/MM/YY):06/22/2021 3: 0.64158; Date (DD/MM/YY):06/22/2021 4: 0.62561; Date (DD/MM/YY):06/22/2021 5: 0.60655; Date (DD/MM/YY):06/22/2021 6: 0.62126; Initial: 7: 0.66109 | Pass
Jitter @ IPIN = 100uA | ns | -- | 1 | Date (DD/MM/YY):06/22/2021 1: 0.06035; Date (DD/MM/YY):06/22/2021 2: 0.05986; Date (DD/MM/YY):06/22/2021 3: 0.05983; Date (DD/MM/YY):06/22/2021 4: 0.12486; Date (DD/MM/YY):06/22/2021 5: 0.11852; Date (DD/MM/YY):06/22/2021 6: 0.13231; Initial: 7: 0.1439 | Pass
Jitter @ IPIN = 1000uA | ns | -- | 1 | Date (DD/MM/YY):06/22/2021 1: 0.06855; Date (DD/MM/YY):06/22/2021 2: 0.06029; Date (DD/MM/YY):06/22/2021 3: 0.0676; Date (DD/MM/YY):06/22/2021 4: 0.10289; Date (DD/MM/YY):06/22/2021 5: 0.11393; Date (DD/MM/YY):06/22/2021 6: 0.11708; Initial: 7: 0.1097 | Pass
Pos Width max @ IPIN = 100uA |  |  |  | Date (DD/MM/YY):06/22/2021 1: 12.67; Date (DD/MM/YY):06/22/2021 2: 12.16; Date (DD/MM/YY):06/22/2021 3: 12.268; Date (DD/MM/YY):06/22/2021 4: 12.49; Date (DD/MM/YY):06/22/2021 5: 12.841; Date (DD/MM/YY):06/22/2021 6: 12.952; Initial: 7: 12.215
Pos Width max @ IPIN = 1000uA |  |  |  | Date (DD/MM/YY):06/22/2021 1: 12.702; Date (DD/MM/YY):06/22/2021 2: 12.177; Date (DD/MM/YY):06/22/2021 3: 12.263; Date (DD/MM/YY):06/22/2021 4: 12.359; Date (DD/MM/YY):06/22/2021 5: 12.792; Date (DD/MM/YY):06/22/2021 6: 12.819; Initial: 7: 12.099
Pos Width min @ IPIN = 100uA |  |  |  | Date (DD/MM/YY):06/22/2021 1: 12.275; Date (DD/MM/YY):06/22/2021 2: 11.818; Date (DD/MM/YY):06/22/2021 3: 11.86; Date (DD/MM/YY):06/22/2021 4: 11.86; Date (DD/MM/YY):06/22/2021 5: 12.312; Date (DD/MM/YY):06/22/2021 6: 12.296; Initial: 7: 11.495
Pos Width min @ IPIN = 1000uA |  |  |  | Date (DD/MM/YY):06/22/2021 1: 12.299; Date (DD/MM/YY):06/22/2021 2: 11.818; Date (DD/MM/YY):06/22/2021 3: 11.872; Date (DD/MM/YY):06/22/2021 4: 11.924; Date (DD/MM/YY):06/22/2021 5: 12.34; Date (DD/MM/YY):06/22/2021 6: 12.343; Initial: 7: 11.648
Pos Width mean @ IPIN = 100uA |  |  |  | Date (DD/MM/YY):06/22/2021 1: 12.4518; Date (DD/MM/YY):06/22/2021 2: 11.9709; Date (DD/MM/YY):06/22/2021 3: 12.0498; Date (DD/MM/YY):06/22/2021 4: 12.1374; Date (DD/MM/YY):06/22/2021 5: 12.579; Date (DD/MM/YY):06/22/2021 6: 12.575; Initial: 7: 11.8703
Pos Width mean @ IPIN = 1000uA |  |  |  | Date (DD/MM/YY):06/22/2021 1: 12.4548; Date (DD/MM/YY):06/22/2021 2: 11.9603; Date (DD/MM/YY):06/22/2021 3: 12.0473; Date (DD/MM/YY):06/22/2021 4: 12.1352; Date (DD/MM/YY):06/22/2021 5: 12.5812; Date (DD/MM/YY):06/22/2021 6: 12.5826; Initial: 7: 11.8617
GoNoGoDuty Cycle | % | 45 | 55 | Date (DD/MM/YY):06/22/2021 1: 50.6118; Date (DD/MM/YY):06/22/2021 2: 47.9405; Date (DD/MM/YY):06/22/2021 3: 48.2982; Date (DD/MM/YY):06/22/2021 4: 48.5313; Date (DD/MM/YY):06/22/2021 5: 50.4415; Date (DD/MM/YY):06/22/2021 6: 50.4309; Initial: 7: 47.6574 | Pass
Duty Cycle @ IPIN = 100uA | % | 45 | 55 | Date (DD/MM/YY):06/22/2021 1: 49.8427; Date (DD/MM/YY):06/22/2021 2: 47.9619; Date (DD/MM/YY):06/22/2021 3: 48.2508; Date (DD/MM/YY):06/22/2021 4: 48.662; Date (DD/MM/YY):06/22/2021 5: 50.3611; Date (DD/MM/YY):06/22/2021 6: 50.3073; Initial: 7: 47.5575 | Pass
Duty Cycle @ IPIN = 1000uA | % | 45 | 55 | Date (DD/MM/YY):06/22/2021 1: 49.822; Date (DD/MM/YY):06/22/2021 2: 47.8601; Date (DD/MM/YY):06/22/2021 3: 48.1749; Date (DD/MM/YY):06/22/2021 4: 48.5489; Date (DD/MM/YY):06/22/2021 5: 50.3353; Date (DD/MM/YY):06/22/2021 6: 50.3463; Initial: 7: 47.4571 | Pass
Clock+ common mode | V | 0.9 | 1.5 | Date (DD/MM/YY):06/22/2021 1: 1.0501; Date (DD/MM/YY):06/22/2021 2: 1.0298; Date (DD/MM/YY):06/22/2021 3: 1.0427; Date (DD/MM/YY):06/22/2021 4: 1.0036; Date (DD/MM/YY):06/22/2021 5: 0.99194; Date (DD/MM/YY):06/22/2021 6: 0.99973; Initial: 7: 1.0074 | Pass
Clock- common mode | V | 0.9 | 1.5 | Date (DD/MM/YY):06/22/2021 1: 1.0433; Date (DD/MM/YY):06/22/2021 2: 1.0274; Date (DD/MM/YY):06/22/2021 3: 1.0368; Date (DD/MM/YY):06/22/2021 4: 0.99943; Date (DD/MM/YY):06/22/2021 5: 0.99036; Date (DD/MM/YY):06/22/2021 6: 0.99723; Initial: 7: 1.0045 | Pass
Data+ common mode | V | 0.9 | 1.5 | Date (DD/MM/YY):06/22/2021 1: 1.0612; Date (DD/MM/YY):06/22/2021 2: 1.0843; Date (DD/MM/YY):06/22/2021 3: 1.0753; Date (DD/MM/YY):06/22/2021 4: 1.0278; Date (DD/MM/YY):06/22/2021 5: 1.0357; Date (DD/MM/YY):06/22/2021 6: 1.0373; Initial: 7: 1.0485 | Pass
Data- common mode | V | 0.9 | 1.5 | Date (DD/MM/YY):06/22/2021 1: 1.052; Date (DD/MM/YY):06/22/2021 2: 1.0635; Date (DD/MM/YY):06/22/2021 3: 1.0671; Date (DD/MM/YY):06/22/2021 4: 1.0287; Date (DD/MM/YY):06/22/2021 5: 1.0263; Date (DD/MM/YY):06/22/2021 6: 1.0353; Initial: 7: 1.042 | Pass
Clock+ amplitude | V | 0.2 | 0.5 | Date (DD/MM/YY):06/22/2021 1: 0.34881; Date (DD/MM/YY):06/22/2021 2: 0.34143; Date (DD/MM/YY):06/22/2021 3: 0.3502; Date (DD/MM/YY):06/22/2021 4: 0.33317; Date (DD/MM/YY):06/22/2021 5: 0.32139; Date (DD/MM/YY):06/22/2021 6: 0.32574; Initial: 7: 0.33469 | Pass
Clock- amplitude | V | 0.2 | 0.5 | Date (DD/MM/YY):06/22/2021 1: 0.32671; Date (DD/MM/YY):06/22/2021 2: 0.31529; Date (DD/MM/YY):06/22/2021 3: 0.3231; Date (DD/MM/YY):06/22/2021 4: 0.30651; Date (DD/MM/YY):06/22/2021 5: 0.30325; Date (DD/MM/YY):06/22/2021 6: 0.30862; Initial: 7: 0.31155 | Pass
Data+ amplitude | V | 0.2 | 0.5 | Date (DD/MM/YY):06/22/2021 1: 0.38635; Date (DD/MM/YY):06/22/2021 2: 0.40053; Date (DD/MM/YY):06/22/2021 3: 0.39903; Date (DD/MM/YY):06/22/2021 4: 0.36793; Date (DD/MM/YY):06/22/2021 5: 0.37287; Date (DD/MM/YY):06/22/2021 6: 0.36719; Initial: 7: 0.37851 | Pass
Data- amplitude | V | 0.2 | 0.5 | Date (DD/MM/YY):06/22/2021 1: 0.37086; Date (DD/MM/YY):06/22/2021 2: 0.36887; Date (DD/MM/YY):06/22/2021 3: 0.37656; Date (DD/MM/YY):06/22/2021 4: 0.35704; Date (DD/MM/YY):06/22/2021 5: 0.34849; Date (DD/MM/YY):06/22/2021 6: 0.3546; Initial: 7: 0.35786 | Pass
Bit errors @ IPIN = 100uA | -- | -- | 0 | Date (DD/MM/YY):06/22/2021 1: 0; Date (DD/MM/YY):06/22/2021 2: 0; Date (DD/MM/YY):06/22/2021 3: 0; Date (DD/MM/YY):06/22/2021 4: 0; Date (DD/MM/YY):06/22/2021 5: 0; Date (DD/MM/YY):06/22/2021 6: 0; Initial: 7: 0 | Pass
Clk errors @ IPIN = 100uA | -- | -- | 0 | Date (DD/MM/YY):06/22/2021 1: 0; Date (DD/MM/YY):06/22/2021 2: 0; Date (DD/MM/YY):06/22/2021 3: 0; Date (DD/MM/YY):06/22/2021 4: 0; Date (DD/MM/YY):06/22/2021 5: 0; Date (DD/MM/YY):06/22/2021 6: 0; Initial: 7: 0 | Pass
Bit errors @ IPIN = 1000uA | -- | -- | 0 | Date (DD/MM/YY):06/22/2021 1: 0; Date (DD/MM/YY):06/22/2021 2: 0; Date (DD/MM/YY):06/22/2021 3: 0; Date (DD/MM/YY):06/22/2021 4: 0; Date (DD/MM/YY):06/22/2021 5: 0; Date (DD/MM/YY):06/22/2021 6: 0; Initial: 7: 0 | Pass
Clk errors @ IPIN = 1000uA | -- | -- | 0 | Date (DD/MM/YY):06/22/2021 1: 0; Date (DD/MM/YY):06/22/2021 2: 0; Date (DD/MM/YY):06/22/2021 3: 0; Date (DD/MM/YY):06/22/2021 4: 0; Date (DD/MM/YY):06/22/2021 5: 0; Date (DD/MM/YY):06/22/2021 6: 0; Initial: 7: 0 | Pass
VDC Bit errors | -- | -- | 0 | 0 | 0 | 0 | 0 | 0 | 0 | 0 | 0 | 0 | 0 | 0 | 0 | 0 | 0 | Pass