## Sheet1
Opto-board Assembly Status
0
Opto-board S/N: |  |  |  | Site(check one): |  | OSU |  | Seigen
Opto-board flavor (check one): |  |  | B-Layer |  | Left |  | Right
VDC S/N | 0
0
DORIC S/N |  |  | -- | --
Step |  |  |  | Date | Initial | Comments
1) Reinforce 80-pin Connector
2) Mechanical tolerance test
3) short test
4) VDC mounting
5) DORIC mounting
6) Measure VCSEL power
7) Measure PIN respnsivity
8) Glue VCSEL opto-pack (?)
9) Glue Housing
10.1) Glue 2nd VCSEL opto-pack(?)
10.2) Glue housing (?)
11.1) Glue PIN opto-pack
11.2) Glue housing
12) Solder VCSEL opto-pack
13) Solder 2nd VCSEL opto-pack (?)
14) Solder PIN opto-pack
15) Wire bonding
16) Basic Functionality
17) Encapsulation

## Sheet2
Opto-Board QA data Sheet: Optical Power and Responsivity
Opto-board S/N
0
VCSEL Opto-pack S/N:
Power (uW) | 1 | 2 | 3 | 4 | 5 | 6 | 7 | 8 | Date | Initial | P> 500 uW & dP ,20% ?
Pre Opto-pack Burn-in |  | 908.8721 | 902.7448 | 943.6876 | 1026.873 | 902.3123 | 973.413 | 1008.5191 | -- | -- | --
Post Opto-pack Burn-in | [8 empty] | -- | -- | --
Change (%) | #DIV/0! | #DIV/0! | #DIV/0! | #DIV/0! | #DIV/0! | #DIV/0! | #DIV/0! | #DIV/0! | -- | -- | --
Pre Opto-board Burn-in |  | 986.5268 | 801.3288 | 1054.1408 | 1041.2193 | 940.1735 | 956.4807 | 954.0688 | -- | -- | --
Change (%) |  | #DIV/0! | #DIV/0! | #DIV/0! | #DIV/0! | #DIV/0! | #DIV/0! | #DIV/0! | -- | -- | --
Post Opto-board Burn-in |  | 740.1894 | 682.5652 | 805.4766 | 782.0001 | 740.1885 | 757.4025 | 736.7216 | -- | -- | --
Change (%) |  | -24.9702 | -14.8208 | -23.5893 | -24.8957 | -21.2711 | -20.8136 | -22.7811 | -- | -- | --
Opto-board at 0C |  | 865.1608 | 760.7158 | 926.7249 | 871.3963 | 825.8749 | 819.3341 | 829.165 | -- | -- | --
Change (%) |  | -12.3024 | -5.0682 | -12.0872 | -16.31 | -12.1572 | -14.3387 | -13.0917 | -- | -- | --
Opto-board at 50C |  | 730.0244 | 653.3773 | 758.049 | 740.1124 | 692.9488 | 716.6558 | 702.4956 | -- | -- | --
Change (%) |  | -26.0005 | -18.4633 | -28.0884 | -28.9187 | -26.2956 | -25.0737 | -26.3685 | -- | -- | --
Opto-board QA (10C) |  | 842.7073 | 755.3841 | 915.7698 | 850.2382 | 814.928 | 807.2976 | 810.5381 | -- | -- | --
Change (%) |  | -14.5784 | -5.7336 | -13.1264 | -18.3421 | -13.3215 | -15.5971 | -15.0441 | -- | -- | --
VCSEL Opto-pack S/N:
|  | 946.255 | 926.7768 | 929.1168 | 1019.1266 | 972.6785 | 1004.1812 | 1043.1383
Power (uW) | 1 | 2 | 3 | 4 | 5 | 6 | 7 | 8 | Date | Initial | P> 500 uW & dP ,20% ?
Pre Opto-pack Burn-in | [8 empty] | -- | -- | --
Post Opto-pack Burn-in | [8 empty] | -- | -- | --
Change (%) | #DIV/0! | #DIV/0! | #DIV/0! | #DIV/0! | #DIV/0! | #DIV/0! | #DIV/0! | #DIV/0! | -- | -- | --
Pre Opto-board Burn-in |  | 1357.4388 | 1336.2269 | 1446.5555 | 1370.7766 | 1383.2654 | 1455.1773 | 1571.851 | -- | -- | --
Change (%) |  | #DIV/0! | #DIV/0! | #DIV/0! | #DIV/0! | #DIV/0! | #DIV/0! | #DIV/0! | -- | -- | --
Post Opto-board Burn-in |  | 1196.2002 | 1160.2057 | 1374.7969 | 1264.7859 | 1466.5038 | 1338.1135 | 1270.9993 | -- | -- | --
Change (%) |  | -11.8781 | -13.173 | -4.9607 | -7.7322 | 6.0175 | -8.0446 | -19.14 | -- | -- | --
Opto-board at 0C |  | 1352.346 | 1301.1817 | 1480.0161 | 1396.3191 | 1658.0806 | 1521.9682 | 1404.2695 | -- | -- | --
Change (%) |  | -0.37518 | -2.6227 | 2.3131 | 1.8634 | 19.8671 | 4.5899 | -10.6614 | -- | -- | --
Opto-board at 50C |  | 1150.8045 | 1146.9453 | 1315.6488 | 1245.4798 | 1438.7278 | 1310.2052 | 1217.9644 | -- | -- | --
Change (%) |  | -15.2224 | -14.1654 | -9.0495 | -9.1406 | 4.0095 | -9.9625 | -22.514 | -- | -- | --
Opto-board QA (10C) |  | 1348.0153 | 1283.1855 | 1476.788 | 1370.1705 | 1640.7902 | 1484.9116 | 1384.9242 | -- | -- | --
Change (%) |  | -0.69421 | -3.9695 | 2.09 | -0.044222 | 18.6172 | 2.0433 | -11.8921 | -- | -- | --

## Sheet3
PIN Opto-pack S/N:
Responsivity (A/W) | 1 | 2 | 3 | 4 | 5 | 6 | 7 | 8 | Date | Initial | R> 0.5 A/W & dR <5%
Opto-pack QA | [8 empty] | -- | -- | --
Pre-mount | [8 empty] | -- | -- | --
Change (%)

## Sheet4
Opto-board QA Data Sheet
Opto-board S/N:
0
Current consumption:
| Unit | Min | Max | I |  |  | dI <5% | Date |  | Initial |  | Pass/Fail (?)
Pre-QA | mA | 342 | 378 | 350.0977 |  |  |  | 2020-06-16 |  |  |  | Pass
QA | mA | 342 | 378 | 336.3647 |  |  |  | 2020-06-16 |  |  |  | Fail
*The allowable range for current consumption for a B-layer opto-board is 330-400 mA.
Dark current:
| Unit | Max | I |  | Date |  | Initial |  | Pass/Fail (?)
Pre-QA | uA | 1 | 0.80696 |  | 2020-06-16 |  |  |  | Pass
QA | uA | 1 | 0.54183 |  | 2020-06-16 |  |  |  | Pass
Optical
| Unit | Max | 1 | 2 | 3 | 4 | 5 | 6 | 7 | 8 | 9 | 10 | 11 | 12 | 13 | 14 | 15 | 16 | Pass/Fail (?)
Rise | ns | 1 | 0.028254 | 0.030883 | 0.0736 | 0.030153 | 0.03404 | 0.026305 | 0.028894 | 0.028247 | 0.04114 | 0.2091 | 0.44791 | 0.37876 | 0.35792 | 0.25898 |  |  | Pass
Fall | ns | 1 | 0.46334 | 0.31799 | 0.43592 | 0.36413 | 0.58584 | 0.60381 | 0.3724 | 0.46292 | 0.36444 | 0.64345 | 0.44932 | 0.38732 | 0.27992 | 0.31485 |  |  | Pass

## optical calc
Post Mounting @ room Temp
Power
Power 2
Power 3
channel# | 1 | 2 | 3 | 4 | 5 | 6 | 7 | 8 | 9 | 10 | 11 | 12 | 13 | 14
| 1000 | 1000 | 1000 | 1000 | 1000 | 1000 | 1000 | 1000 | 1000 | 1000 | 1000 | 1000 | 1000 | 1000
| 1000 | 1000 | 1000 | 1000 | 1000 | 1000 | 1000 | 1000 | 1000 | 1000 | 1000 | 1000 | 1000 | 1000
| 1000 | 1000 | 1000 | 1000 | 1000 | 1000 | 1000 | 1000 | 1000 | 1000 | 1000 | 1000 | 1000 | 1000
avg | 1000 | 1000 | 1000 | 1000 | 1000 | 1000 | 1000 | 1000 | 1000 | 1000 | 1000 | 1000 | 1000 | 1000
-10C
Power
Power 2
Power 3
channel# | 1 | 2 | 3 | 4 | 5 | 6 | 7 | 8 | 9 | 10 | 11 | 12 | 13 | 14
| 1000 | 1000 | 1000 | 1000 | 1000 | 1000 | 1000 | 1000 | 1000 | 1000 | 1000 | 1000 | 1000 | 1000
| 1000 | 1000 | 1000 | 1000 | 1000 | 1000 | 1000 | 1000 | 1000 | 1000 | 1000 | 1000 | 1000 | 1000
| 1000 | 1000 | 1000 | 1000 | 1000 | 1000 | 1000 | 1000 | 1000 | 1000 | 1000 | 1000 | 1000 | 1000
avg | 1000 | 1000 | 1000 | 1000 | 1000 | 1000 | 1000 | 1000 | 1000 | 1000 | 1000 | 1000 | 1000 | 1000
10C
Power
Power 2
Power 3
channel# | 1 | 2 | 3 | 4 | 5 | 6 | 7 | 8 | 9 | 10 | 11 | 12 | 13 | 14
| 1000 | 1000 | 1000 | 1000 | 1000 | 1000 | 1000 | 1000 | 1000 | 1000 | 1000 | 1000 | 1000 | 1000
| 1000 | 1000 | 1000 | 1000 | 1000 | 1000 | 1000 | 1000 | 1000 | 1000 | 1000 | 1000 | 1000 | 1000
| 1000 | 1000 | 1000 | 1000 | 1000 | 1000 | 1000 | 1000 | 1000 | 1000 | 1000 | 1000 | 1000 | 1000
avg | 1000 | 1000 | 1000 | 1000 | 1000 | 1000 | 1000 | 1000 | 1000 | 1000 | 1000 | 1000 | 1000 | 1000
50C
Power
Power 2
Power 3
channel# | 1 | 2 | 3 | 4 | 5 | 6 | 7 | 8 | 9 | 10 | 11 | 12 | 13 | 14
| 1000 | 1000 | 1000 | 1000 | 1000 | 1000 | 1000 | 1000 | 1000 | 1000 | 1000 | 1000 | 1000 | 1000
| 1000 | 1000 | 1000 | 1000 | 1000 | 1000 | 1000 | 1000 | 1000 | 1000 | 1000 | 1000 | 1000 | 1000
| 1000 | 1000 | 1000 | 1000 | 1000 | 1000 | 1000 | 1000 | 1000 | 1000 | 1000 | 1000 | 1000 | 1000
avg | 1000 | 1000 | 1000 | 1000 | 1000 | 1000 | 1000 | 1000 | 1000 | 1000 | 1000 | 1000 | 1000 | 1000

## Sheet5
Electrical: |  |  |  | Date (DD/MM/YY):06/16/2020 | [5 empty] | Initial:
| Unit | Min | Max | 1 | 2 | 3 | 4 | 5 | 6 | 7 | 8 | 9 | 10 | 11 | 12 | 13 | 14 | Pass/fail(?)
Clk Rise | ns | -- | 1 | Date (DD/MM/YY):06/16/2020 1: 0.60391; Date (DD/MM/YY):06/16/2020 2: 0.62343; Date (DD/MM/YY):06/16/2020 3: 0.64272; Date (DD/MM/YY):06/16/2020 4: 0.65565; Date (DD/MM/YY):06/16/2020 5: 0.68326; Date (DD/MM/YY):06/16/2020 6: 0.67574; Initial: 7: 0.67112 | Pass
Clk Fall | ns | -- | 1 | Date (DD/MM/YY):06/16/2020 1: 0.63315; Date (DD/MM/YY):06/16/2020 2: 0.62524; Date (DD/MM/YY):06/16/2020 3: 0.63793; Date (DD/MM/YY):06/16/2020 4: 0.6523; Date (DD/MM/YY):06/16/2020 5: 0.6732; Date (DD/MM/YY):06/16/2020 6: 0.67633; Initial: 7: 0.68094 | Pass
Data Rise | ns | -- | 1 | Date (DD/MM/YY):06/16/2020 1: 0.66296; Date (DD/MM/YY):06/16/2020 2: 0.6805; Date (DD/MM/YY):06/16/2020 3: 0.60387; Date (DD/MM/YY):06/16/2020 4: 0.59842; Date (DD/MM/YY):06/16/2020 5: 0.64365; Date (DD/MM/YY):06/16/2020 6: 0.67915; Initial: 7: 0.771 | Pass
Data Fall | ns | -- | 1 | Date (DD/MM/YY):06/16/2020 1: 0.70774; Date (DD/MM/YY):06/16/2020 2: 0.64105; Date (DD/MM/YY):06/16/2020 3: 0.71209; Date (DD/MM/YY):06/16/2020 4: 0.67501; Date (DD/MM/YY):06/16/2020 5: 0.64987; Date (DD/MM/YY):06/16/2020 6: 0.72514; Initial: 7: 0.81261 | Pass
Jitter @ IPIN = 100uA | ns | -- | 1 | Date (DD/MM/YY):06/16/2020 1: 0.15016; Date (DD/MM/YY):06/16/2020 2: 0.31178; Date (DD/MM/YY):06/16/2020 3: 0.27603; Date (DD/MM/YY):06/16/2020 4: 0.22473; Date (DD/MM/YY):06/16/2020 5: 0.10645; Date (DD/MM/YY):06/16/2020 6: 0.1058; Initial: 7: 0.07705 | Pass
Jitter @ IPIN = 1000uA | ns | -- | 1 | Date (DD/MM/YY):06/16/2020 1: 0.13234; Date (DD/MM/YY):06/16/2020 2: 0.28756; Date (DD/MM/YY):06/16/2020 3: 0.27365; Date (DD/MM/YY):06/16/2020 4: 0.23892; Date (DD/MM/YY):06/16/2020 5: 0.09397; Date (DD/MM/YY):06/16/2020 6: 0.10111; Initial: 7: 0.06715 | Pass
Pos Width max @ IPIN = 100uA |  |  |  | Date (DD/MM/YY):06/16/2020 1: 13.185; Date (DD/MM/YY):06/16/2020 2: 13.09; Date (DD/MM/YY):06/16/2020 3: 12.309; Date (DD/MM/YY):06/16/2020 4: 12.551; Date (DD/MM/YY):06/16/2020 5: 12.697; Date (DD/MM/YY):06/16/2020 6: 12.871; Initial: 7: 12.717
Pos Width max @ IPIN = 1000uA |  |  |  | Date (DD/MM/YY):06/16/2020 1: 13.027; Date (DD/MM/YY):06/16/2020 2: 12.913; Date (DD/MM/YY):06/16/2020 3: 12.243; Date (DD/MM/YY):06/16/2020 4: 12.581; Date (DD/MM/YY):06/16/2020 5: 12.654; Date (DD/MM/YY):06/16/2020 6: 12.864; Initial: 7: 12.693
Pos Width min @ IPIN = 100uA |  |  |  | Date (DD/MM/YY):06/16/2020 1: 12.398; Date (DD/MM/YY):06/16/2020 2: 11.917; Date (DD/MM/YY):06/16/2020 3: 11.288; Date (DD/MM/YY):06/16/2020 4: 11.812; Date (DD/MM/YY):06/16/2020 5: 12.168; Date (DD/MM/YY):06/16/2020 6: 12.415; Initial: 7: 12.305
Pos Width min @ IPIN = 1000uA |  |  |  | Date (DD/MM/YY):06/16/2020 1: 12.395; Date (DD/MM/YY):06/16/2020 2: 11.963; Date (DD/MM/YY):06/16/2020 3: 11.303; Date (DD/MM/YY):06/16/2020 4: 11.769; Date (DD/MM/YY):06/16/2020 5: 12.134; Date (DD/MM/YY):06/16/2020 6: 12.448; Initial: 7: 12.27
Pos Width mean @ IPIN = 100uA |  |  |  | Date (DD/MM/YY):06/16/2020 1: 12.764; Date (DD/MM/YY):06/16/2020 2: 12.4492; Date (DD/MM/YY):06/16/2020 3: 11.7504; Date (DD/MM/YY):06/16/2020 4: 12.191; Date (DD/MM/YY):06/16/2020 5: 12.4112; Date (DD/MM/YY):06/16/2020 6: 12.6593; Initial: 7: 12.4989
Pos Width mmean @ IPIN = 1000uA |  |  |  | Date (DD/MM/YY):06/16/2020 1: 12.7381; Date (DD/MM/YY):06/16/2020 2: 12.4215; Date (DD/MM/YY):06/16/2020 3: 11.7523; Date (DD/MM/YY):06/16/2020 4: 12.1668; Date (DD/MM/YY):06/16/2020 5: 12.3928; Date (DD/MM/YY):06/16/2020 6: 12.6497; Initial: 7: 12.469
GoNoGoDuty Cycle | % | 46 | 54 | Date (DD/MM/YY):06/16/2020 1: 50.9708; Date (DD/MM/YY):06/16/2020 2: 49.6931; Date (DD/MM/YY):06/16/2020 3: 46.9272; Date (DD/MM/YY):06/16/2020 4: 48.6552; Date (DD/MM/YY):06/16/2020 5: 49.5501; Date (DD/MM/YY):06/16/2020 6: 50.5817; Initial: 7: 49.9006 | Pass
Duty Cycle @ IPIN = 50uA | % | 46 | 54 | Date (DD/MM/YY):06/16/2020 1: 51.1562; Date (DD/MM/YY):06/16/2020 2: 49.9234; Date (DD/MM/YY):06/16/2020 3: 47.0243; Date (DD/MM/YY):06/16/2020 4: 48.7952; Date (DD/MM/YY):06/16/2020 5: 49.6879; Date (DD/MM/YY):06/16/2020 6: 50.6685; Initial: 7: 50.0239 | Pass
Duty Cycle @ IPIN = 1000uA | % | 46 | 54 | Date (DD/MM/YY):06/16/2020 1: 50.9485; Date (DD/MM/YY):06/16/2020 2: 49.6953; Date (DD/MM/YY):06/16/2020 3: 47.0297; Date (DD/MM/YY):06/16/2020 4: 48.6819; Date (DD/MM/YY):06/16/2020 5: 49.5685; Date (DD/MM/YY):06/16/2020 6: 50.6018; Initial: 7: 49.8692 | Pass
Clock+ common mode | V | 1 | 1.5 | Date (DD/MM/YY):06/16/2020 1: 1.1213; Date (DD/MM/YY):06/16/2020 2: 1.1276; Date (DD/MM/YY):06/16/2020 3: 1.1382; Date (DD/MM/YY):06/16/2020 4: 1.1543; Date (DD/MM/YY):06/16/2020 5: 1.1427; Date (DD/MM/YY):06/16/2020 6: 1.132; Initial: 7: 1.1243 | Pass
Clock- common mode | V | 1 | 1.5 | Date (DD/MM/YY):06/16/2020 1: 1.1146; Date (DD/MM/YY):06/16/2020 2: 1.121; Date (DD/MM/YY):06/16/2020 3: 1.1312; Date (DD/MM/YY):06/16/2020 4: 1.1469; Date (DD/MM/YY):06/16/2020 5: 1.1363; Date (DD/MM/YY):06/16/2020 6: 1.1259; Initial: 7: 1.1182 | Pass
Data+ common mode | V | 1 | 1.5 | Date (DD/MM/YY):06/16/2020 1: 1.057; Date (DD/MM/YY):06/16/2020 2: 1.0741; Date (DD/MM/YY):06/16/2020 3: 1.0659; Date (DD/MM/YY):06/16/2020 4: 1.0707; Date (DD/MM/YY):06/16/2020 5: 1.0604; Date (DD/MM/YY):06/16/2020 6: 1.0761; Initial: 7: 1.0975 | Pass
Data- common mode | V | 1 | 1.5 | Date (DD/MM/YY):06/16/2020 1: 1.0499; Date (DD/MM/YY):06/16/2020 2: 1.0504; Date (DD/MM/YY):06/16/2020 3: 1.0662; Date (DD/MM/YY):06/16/2020 4: 1.0775; Date (DD/MM/YY):06/16/2020 5: 1.0533; Date (DD/MM/YY):06/16/2020 6: 1.0766; Initial: 7: 1.089 | Pass
Clock+ amplitude | V | 0.2 | 0.5 | Date (DD/MM/YY):06/16/2020 1: 0.42414; Date (DD/MM/YY):06/16/2020 2: 0.4268; Date (DD/MM/YY):06/16/2020 3: 0.43248; Date (DD/MM/YY):06/16/2020 4: 0.43751; Date (DD/MM/YY):06/16/2020 5: 0.4309; Date (DD/MM/YY):06/16/2020 6: 0.42818; Initial: 7: 0.42682 | Pass
Clock- amplitude | V | 0.2 | 0.5 | Date (DD/MM/YY):06/16/2020 1: 0.40524; Date (DD/MM/YY):06/16/2020 2: 0.40998; Date (DD/MM/YY):06/16/2020 3: 0.41531; Date (DD/MM/YY):06/16/2020 4: 0.42283; Date (DD/MM/YY):06/16/2020 5: 0.42231; Date (DD/MM/YY):06/16/2020 6: 0.41967; Initial: 7: 0.41815 | Pass
Data+ amplitude | V | 0.2 | 0.5 | Date (DD/MM/YY):06/16/2020 1: 0.38648; Date (DD/MM/YY):06/16/2020 2: 0.40376; Date (DD/MM/YY):06/16/2020 3: 0.38451; Date (DD/MM/YY):06/16/2020 4: 0.37433; Date (DD/MM/YY):06/16/2020 5: 0.37846; Date (DD/MM/YY):06/16/2020 6: 0.38891; Initial: 7: 0.42241 | Pass
Data- amplitude | V | 0.2 | 0.5 | Date (DD/MM/YY):06/16/2020 1: 0.38848; Date (DD/MM/YY):06/16/2020 2: 0.37418; Date (DD/MM/YY):06/16/2020 3: 0.3992; Date (DD/MM/YY):06/16/2020 4: 0.39072; Date (DD/MM/YY):06/16/2020 5: 0.36682; Date (DD/MM/YY):06/16/2020 6: 0.39714; Initial: 7: 0.40867 | Pass
Bit errors @ IPIN = 50uA | -- | -- | 0 | Date (DD/MM/YY):06/16/2020 1: 0; Date (DD/MM/YY):06/16/2020 2: 0; Date (DD/MM/YY):06/16/2020 3: 0; Date (DD/MM/YY):06/16/2020 4: 0; Date (DD/MM/YY):06/16/2020 5: 0; Date (DD/MM/YY):06/16/2020 6: 0; Initial: 7: 0 | Pass
Clk errors @ IPIN = 50uA | -- | -- | 0 | Date (DD/MM/YY):06/16/2020 1: 0; Date (DD/MM/YY):06/16/2020 2: 0; Date (DD/MM/YY):06/16/2020 3: 0; Date (DD/MM/YY):06/16/2020 4: 0; Date (DD/MM/YY):06/16/2020 5: 0; Date (DD/MM/YY):06/16/2020 6: 0; Initial: 7: 0 | Pass
Bit errors @ IPIN = 1000uA | -- | -- | 0 | Date (DD/MM/YY):06/16/2020 1: 0; Date (DD/MM/YY):06/16/2020 2: 0; Date (DD/MM/YY):06/16/2020 3: 0; Date (DD/MM/YY):06/16/2020 4: 0; Date (DD/MM/YY):06/16/2020 5: 0; Date (DD/MM/YY):06/16/2020 6: 0; Initial: 7: 0 | Pass
Clk errors @ IPIN = 1000uA | -- | -- | 0 | Date (DD/MM/YY):06/16/2020 1: 0; Date (DD/MM/YY):06/16/2020 2: 0; Date (DD/MM/YY):06/16/2020 3: 0; Date (DD/MM/YY):06/16/2020 4: 0; Date (DD/MM/YY):06/16/2020 5: 0; Date (DD/MM/YY):06/16/2020 6: 0; Initial: 7: 0 | Pass
VDC Bit errors | -- | -- | 0 | 0 | 0 | 0 | 0 | 0 | 0 | 0 | 0 | 0 | 0 | 0 | 0 | 0 | 0 | Pass