## Sheet1
Opto-board Assembly Status
0
Opto-board S/N: |  |  |  | Site(check one): |  | OSU |  | Seigen
Opto-board flavor (check one): |  |  | B-Layer |  | Left |  | Right
VDC S/N | 0
0
DORIC S/N |  |  | -- | --
Step |  |  |  | Date | Initial | Comments
1) Reinforce 80-pin Connector
2) Mechanical tolerance test
3) short test
4) VDC mounting
5) DORIC mounting
6) Measure VCSEL power
7) Measure PIN respnsivity
8) Glue VCSEL opto-pack (?)
9) Glue Housing
10.1) Glue 2nd VCSEL opto-pack(?)
10.2) Glue housing (?)
11.1) Glue PIN opto-pack
11.2) Glue housing
12) Solder VCSEL opto-pack
13) Solder 2nd VCSEL opto-pack (?)
14) Solder PIN opto-pack
15) Wire bonding
16) Basic Functionality
17) Encapsulation

## Sheet2
Opto-Board QA data Sheet: Optical Power and Responsivity
Opto-board S/N
0
VCSEL Opto-pack S/N:
Power (uW) | 1 | 2 | 3 | 4 | 5 | 6 | 7 | 8 | Date | Initial | P> 500 uW & dP ,20% ?
Pre Opto-pack Burn-in |  | 795.4865 | 784.6487 | 786.293 | 813.4935 | 771.1085 | 788.3857 | 827.1083 | -- | -- | --
Post Opto-pack Burn-in |  | 807.6055 | 789.2053 | 780.3547 | 843.4112 | 779.6783 | 812.5479 | 869.1392 | -- | -- | --
Change (%) | #DIV/0! | #DIV/0! | #DIV/0! | #DIV/0! | #DIV/0! | #DIV/0! | #DIV/0! | #DIV/0! | -- | -- | --
Pre Opto-board Burn-in |  | 1167.2686 | 876.059 | 1355.0201 | 1299.4718 | 1253.6539 | 1074.5679 | 1045.8043 | -- | -- | --
Change (%) |  | #DIV/0! | #DIV/0! | #DIV/0! | #DIV/0! | #DIV/0! | #DIV/0! | #DIV/0! | -- | -- | --
Post Opto-board Burn-in |  | 1135.0895 | 832.7744 | 1177.8232 | 1041.8189 | 1063.6743 | 990.64 | 1217.6992 | -- | -- | --
Change (%) |  | -2.7568 | -4.9408 | -13.0771 | -19.8275 | -15.1541 | -7.8104 | 16.4366 | -- | -- | --
Opto-board at 0C |  | 1153.8531 | 904.5869 | 1234.5667 | 1099.9239 | 1147.2022 | 1056.2938 | 1266.9025 | -- | -- | --
Change (%) |  | -1.1493 | 3.2564 | -8.8894 | -15.3561 | -8.4913 | -1.7006 | 21.1414 | -- | -- | --
Opto-board at 50C |  | 986.0542 | 772.4525 | 1087.5434 | 948.15 | 964.0271 | 899.5575 | 1123.857 | -- | -- | --
Change (%) |  | -15.5247 | -11.8264 | -19.7397 | -27.0357 | -23.1026 | -16.2866 | 7.4634 | -- | -- | --
Opto-board QA (10C) |  | 1134.9541 | 880.7813 | 1248.2552 | 1112.4537 | 1141.842 | 1066.9257 | 1259.9071 | -- | -- | --
Change (%) |  | -2.7684 | 0.53904 | -7.8792 | -14.3919 | -8.9189 | -0.71119 | 20.4725 | -- | -- | --
Reception Test |  | 1039.553 | 845.6598 | 1027.415 | 905.1699 | 851.6672 | 776.691 | 1110.282
VCSEL Opto-pack S/N:
Power (uW) | 1 | 2 | 3 | 4 | 5 | 6 | 7 | 8 | Date | Initial | P> 500 uW & dP ,20% ?
Pre Opto-pack Burn-in |  | 1011.6019 | 1012.6853 | 1022.5113 | 1016.3061 | 1007.1156 | 988.4195 | 1040.6652 | -- | -- | --
Post Opto-pack Burn-in |  | 971.5497 | 943.1665 | 971.9307 | 955.7324 | 950.276 | 962.0503 | 993.7124 | -- | -- | --
Change (%) | #DIV/0! | #DIV/0! | #DIV/0! | #DIV/0! | #DIV/0! | #DIV/0! | #DIV/0! | #DIV/0! | -- | -- | --
Pre Opto-board Burn-in |  | 1189.7087 | 1116.2785 | 1206.4059 | 1188.1126 | 1250.3942 | 1338.5582 | 1328.5363 | -- | -- | --
Change (%) |  | #DIV/0! | #DIV/0! | #DIV/0! | #DIV/0! | #DIV/0! | #DIV/0! | #DIV/0! | -- | -- | --
Post Opto-board Burn-in |  | 1204.3708 | 1135.9278 | 1268.7789 | 1256.2901 | 1172.5547 | 1156.0503 | 1327.9994 | -- | -- | --
Change (%) |  | 1.2324 | 1.7602 | 5.1701 | 5.7383 | -6.2252 | -13.6347 | -0.040409 | -- | -- | --
Opto-board at 0C |  | 1339.8704 | 1257.2099 | 1299.0878 | 1268.8364 | 1227.9265 | 1212.7262 | 1475.8682 | -- | -- | --
Change (%) |  | 12.6217 | 12.6251 | 7.6825 | 6.7943 | -1.7969 | -9.4006 | 11.0898 | -- | -- | --
Opto-board at 50C |  | 1197.8905 | 1150.6893 | 1185.5009 | 1157.4359 | 1095.5954 | 1123.4589 | 1323.0454 | -- | -- | --
Change (%) |  | 0.68771 | 3.0826 | -1.7328 | -2.582 | -12.38 | -16.0695 | -0.41331 | -- | -- | --
Opto-board QA (10C) |  | 1231.6437 | 1159.884 | 1238.8117 | 1277.6995 | 1297.3279 | 1289.834 | 1388.117 | -- | -- | --
Change (%) |  | 3.5248 | 3.9063 | 2.6861 | 7.5403 | 3.7535 | -3.64 | 4.4847 | -- | -- | --
Reception Test |  | 958.3587 | 1086.502 | 954.8766 | 1027.644 | 1024.474 | 1176.64 | 988.043

## Sheet3
PIN Opto-pack S/N:
Responsivity (A/W) | 1 | 2 | 3 | 4 | 5 | 6 | 7 | 8 | Date | Initial | R> 0.5 A/W & dR <5%
Opto-pack QA | [8 empty] | -- | -- | --
Pre-mount | [8 empty] | -- | -- | --
Change (%)

## Sheet4
Opto-board QA Data Sheet
Opto-board S/N:
0
Current consumption:
| Unit | Min | Max | I |  |  | dI <5% | Date |  | Initial |  | Pass/Fail (?)
Pre-QA | mA | 323 | 371 | 343.3838 |  |  |  | 2020-11-12 |  |  |  | Pass
QA | mA | 308.5 | 350.5 | 323.4985 |  |  |  | 2020-11-12 |  |  |  | Pass
*The allowable range for current consumption for a B-layer opto-board is 330-400 mA.
Dark current:
| Unit | Max | I |  | Date |  | Initial |  | Pass/Fail (?)
Pre-QA | uA | 1 | 0.56437 |  | 2020-11-12 |  |  |  | Pass
QA | uA | 1 | 0.64785 |  | 2020-11-12 |  |  |  | Pass
Optical
| Unit | Max | 1 | 2 | 3 | 4 | 5 | 6 | 7 | 8 | 9 | 10 | 11 | 12 | 13 | 14 | 15 | 16 | Pass/Fail (?)
Rise | ns | 1 | 0.45989 | 0.56859 | 0.47426 | 0.30399 | 0.52809 | 0.53331 | 0.42252 | 0.34288 | 0.62364 | 0.58438 | 0.55943 | 0.56716 | 0.43671 | 0.3928 |  |  | Pass
Fall | ns | 1 | 0.50108 | 0.50924 | 0.53598 | 0.83094 | 0.5424 | 0.56448 | 0.72134 | 0.6306 | 0.73855 | 0.73406 | 0.58813 | 0.52896 | 0.49526 | 0.4873 |  |  | Pass

## optical calc
Post Mounting @ room Temp
Power
Power 2
Power 3
channel# | 1 | 2 | 3 | 4 | 5 | 6 | 7 | 8 | 9 | 10 | 11 | 12 | 13 | 14
| 1000 | 1000 | 1000 | 1000 | 1000 | 1000 | 1000 | 1000 | 1000 | 1000 | 1000 | 1000 | 1000 | 1000
| 1000 | 1000 | 1000 | 1000 | 1000 | 1000 | 1000 | 1000 | 1000 | 1000 | 1000 | 1000 | 1000 | 1000
| 1000 | 1000 | 1000 | 1000 | 1000 | 1000 | 1000 | 1000 | 1000 | 1000 | 1000 | 1000 | 1000 | 1000
avg | 1000 | 1000 | 1000 | 1000 | 1000 | 1000 | 1000 | 1000 | 1000 | 1000 | 1000 | 1000 | 1000 | 1000
-10C
Power
Power 2
Power 3
channel# | 1 | 2 | 3 | 4 | 5 | 6 | 7 | 8 | 9 | 10 | 11 | 12 | 13 | 14
| 1000 | 1000 | 1000 | 1000 | 1000 | 1000 | 1000 | 1000 | 1000 | 1000 | 1000 | 1000 | 1000 | 1000
| 1000 | 1000 | 1000 | 1000 | 1000 | 1000 | 1000 | 1000 | 1000 | 1000 | 1000 | 1000 | 1000 | 1000
| 1000 | 1000 | 1000 | 1000 | 1000 | 1000 | 1000 | 1000 | 1000 | 1000 | 1000 | 1000 | 1000 | 1000
avg | 1000 | 1000 | 1000 | 1000 | 1000 | 1000 | 1000 | 1000 | 1000 | 1000 | 1000 | 1000 | 1000 | 1000
10C
Power
Power 2
Power 3
channel# | 1 | 2 | 3 | 4 | 5 | 6 | 7 | 8 | 9 | 10 | 11 | 12 | 13 | 14
| 1000 | 1000 | 1000 | 1000 | 1000 | 1000 | 1000 | 1000 | 1000 | 1000 | 1000 | 1000 | 1000 | 1000
| 1000 | 1000 | 1000 | 1000 | 1000 | 1000 | 1000 | 1000 | 1000 | 1000 | 1000 | 1000 | 1000 | 1000
| 1000 | 1000 | 1000 | 1000 | 1000 | 1000 | 1000 | 1000 | 1000 | 1000 | 1000 | 1000 | 1000 | 1000
avg | 1000 | 1000 | 1000 | 1000 | 1000 | 1000 | 1000 | 1000 | 1000 | 1000 | 1000 | 1000 | 1000 | 1000
50C
Power
Power 2
Power 3
channel# | 1 | 2 | 3 | 4 | 5 | 6 | 7 | 8 | 9 | 10 | 11 | 12 | 13 | 14
| 1000 | 1000 | 1000 | 1000 | 1000 | 1000 | 1000 | 1000 | 1000 | 1000 | 1000 | 1000 | 1000 | 1000
| 1000 | 1000 | 1000 | 1000 | 1000 | 1000 | 1000 | 1000 | 1000 | 1000 | 1000 | 1000 | 1000 | 1000
| 1000 | 1000 | 1000 | 1000 | 1000 | 1000 | 1000 | 1000 | 1000 | 1000 | 1000 | 1000 | 1000 | 1000
avg | 1000 | 1000 | 1000 | 1000 | 1000 | 1000 | 1000 | 1000 | 1000 | 1000 | 1000 | 1000 | 1000 | 1000

## Sheet5
Electrical: |  |  |  | Date (DD/MM/YY):11/12/2020 | [5 empty] | Initial:
| Unit | Min | Max | 1 | 2 | 3 | 4 | 5 | 6 | 7 | 8 | 9 | 10 | 11 | 12 | 13 | 14 | Pass/fail(?)
Clk Rise | ns | -- | 1 | Date (DD/MM/YY):11/12/2020 1: 0.50178; Date (DD/MM/YY):11/12/2020 2: 0.52173; Date (DD/MM/YY):11/12/2020 3: 0.53762; Date (DD/MM/YY):11/12/2020 4: 0.56043; Date (DD/MM/YY):11/12/2020 5: 0.55205; Date (DD/MM/YY):11/12/2020 6: 0.54973; Initial: 7: 0.57876 | Pass
Clk Fall | ns | -- | 1 | Date (DD/MM/YY):11/12/2020 1: 0.48595; Date (DD/MM/YY):11/12/2020 2: 0.51241; Date (DD/MM/YY):11/12/2020 3: 0.53083; Date (DD/MM/YY):11/12/2020 4: 0.54559; Date (DD/MM/YY):11/12/2020 5: 0.54805; Date (DD/MM/YY):11/12/2020 6: 0.55928; Initial: 7: 0.58053 | Pass
Data Rise | ns | -- | 1 | Date (DD/MM/YY):11/12/2020 1: 0.67506; Date (DD/MM/YY):11/12/2020 2: 0.657; Date (DD/MM/YY):11/12/2020 3: 0.66119; Date (DD/MM/YY):11/12/2020 4: 0.62075; Date (DD/MM/YY):11/12/2020 5: 0.64405; Date (DD/MM/YY):11/12/2020 6: 0.64387; Initial: 7: 0.62658 | Pass
Data Fall | ns | -- | 1 | Date (DD/MM/YY):11/12/2020 1: 0.63229; Date (DD/MM/YY):11/12/2020 2: 0.59932; Date (DD/MM/YY):11/12/2020 3: 0.64311; Date (DD/MM/YY):11/12/2020 4: 0.62367; Date (DD/MM/YY):11/12/2020 5: 0.613; Date (DD/MM/YY):11/12/2020 6: 0.62671; Initial: 7: 0.65302 | Pass
Jitter @ IPIN = 100uA | ns | -- | 1 | Date (DD/MM/YY):11/12/2020 1: 0.07946; Date (DD/MM/YY):11/12/2020 2: 0.09762; Date (DD/MM/YY):11/12/2020 3: 0.06056; Date (DD/MM/YY):11/12/2020 4: 0.07794; Date (DD/MM/YY):11/12/2020 5: 0.07115; Date (DD/MM/YY):11/12/2020 6: 0.1691; Initial: 7: 0.06675 | Pass
Jitter @ IPIN = 1000uA | ns | -- | 1 | Date (DD/MM/YY):11/12/2020 1: 0.09431; Date (DD/MM/YY):11/12/2020 2: 0.08709; Date (DD/MM/YY):11/12/2020 3: 0.07357; Date (DD/MM/YY):11/12/2020 4: 0.05107; Date (DD/MM/YY):11/12/2020 5: 0.06352; Date (DD/MM/YY):11/12/2020 6: 0.16065; Initial: 7: 0.04977 | Pass
Pos Width max @ IPIN = 100uA |  |  |  | Date (DD/MM/YY):11/12/2020 1: 13.063; Date (DD/MM/YY):11/12/2020 2: 12.721; Date (DD/MM/YY):11/12/2020 3: 12.166; Date (DD/MM/YY):11/12/2020 4: 12.364; Date (DD/MM/YY):11/12/2020 5: 12.88; Date (DD/MM/YY):11/12/2020 6: 12.428; Initial: 7: 12.522
Pos Width max @ IPIN = 1000uA |  |  |  | Date (DD/MM/YY):11/12/2020 1: 13.074; Date (DD/MM/YY):11/12/2020 2: 12.756; Date (DD/MM/YY):11/12/2020 3: 12.196; Date (DD/MM/YY):11/12/2020 4: 12.205; Date (DD/MM/YY):11/12/2020 5: 12.852; Date (DD/MM/YY):11/12/2020 6: 12.38; Initial: 7: 12.456
Pos Width min @ IPIN = 100uA |  |  |  | Date (DD/MM/YY):11/12/2020 1: 12.608; Date (DD/MM/YY):11/12/2020 2: 12.164; Date (DD/MM/YY):11/12/2020 3: 11.802; Date (DD/MM/YY):11/12/2020 4: 11.834; Date (DD/MM/YY):11/12/2020 5: 12.443; Date (DD/MM/YY):11/12/2020 6: 11.756; Initial: 7: 12.109
Pos Width min @ IPIN = 1000uA |  |  |  | Date (DD/MM/YY):11/12/2020 1: 12.564; Date (DD/MM/YY):11/12/2020 2: 12.281; Date (DD/MM/YY):11/12/2020 3: 11.781; Date (DD/MM/YY):11/12/2020 4: 11.901; Date (DD/MM/YY):11/12/2020 5: 12.451; Date (DD/MM/YY):11/12/2020 6: 11.771; Initial: 7: 12.152
Pos Width mean @ IPIN = 100uA |  |  |  | Date (DD/MM/YY):11/12/2020 1: 12.8177; Date (DD/MM/YY):11/12/2020 2: 12.4846; Date (DD/MM/YY):11/12/2020 3: 11.9845; Date (DD/MM/YY):11/12/2020 4: 12.0735; Date (DD/MM/YY):11/12/2020 5: 12.6446; Date (DD/MM/YY):11/12/2020 6: 12.1034; Initial: 7: 12.299
Pos Width mean @ IPIN = 1000uA |  |  |  | Date (DD/MM/YY):11/12/2020 1: 12.808; Date (DD/MM/YY):11/12/2020 2: 12.4917; Date (DD/MM/YY):11/12/2020 3: 11.9845; Date (DD/MM/YY):11/12/2020 4: 12.0578; Date (DD/MM/YY):11/12/2020 5: 12.6493; Date (DD/MM/YY):11/12/2020 6: 12.0858; Initial: 7: 12.302
GoNoGoDuty Cycle | % | 46 | 54 | Date (DD/MM/YY):11/12/2020 1: 51.2418; Date (DD/MM/YY):11/12/2020 2: 50.0345; Date (DD/MM/YY):11/12/2020 3: 47.9568; Date (DD/MM/YY):11/12/2020 4: 48.3843; Date (DD/MM/YY):11/12/2020 5: 50.6519; Date (DD/MM/YY):11/12/2020 6: 48.3608; Initial: 7: 49.2219 | Pass
Duty Cycle @ IPIN = 100uA | % | 46 | 54 | Date (DD/MM/YY):11/12/2020 1: 51.318; Date (DD/MM/YY):11/12/2020 2: 50.0058; Date (DD/MM/YY):11/12/2020 3: 47.9572; Date (DD/MM/YY):11/12/2020 4: 48.342; Date (DD/MM/YY):11/12/2020 5: 50.6247; Date (DD/MM/YY):11/12/2020 6: 48.415; Initial: 7: 49.2882 | Pass
Duty Cycle @ IPIN = 1000uA | % | 46 | 54 | Date (DD/MM/YY):11/12/2020 1: 51.2598; Date (DD/MM/YY):11/12/2020 2: 50.0241; Date (DD/MM/YY):11/12/2020 3: 47.9468; Date (DD/MM/YY):11/12/2020 4: 48.2324; Date (DD/MM/YY):11/12/2020 5: 50.6051; Date (DD/MM/YY):11/12/2020 6: 48.3537; Initial: 7: 49.2146 | Pass
Clock+ common mode | V | 0.9 | 1.5 | Date (DD/MM/YY):11/12/2020 1: 1.0394; Date (DD/MM/YY):11/12/2020 2: 1.0439; Date (DD/MM/YY):11/12/2020 3: 1.0317; Date (DD/MM/YY):11/12/2020 4: 1.0191; Date (DD/MM/YY):11/12/2020 5: 1.0087; Date (DD/MM/YY):11/12/2020 6: 1.0106; Initial: 7: 1.0229 | Pass
Clock- common mode | V | 0.9 | 1.5 | Date (DD/MM/YY):11/12/2020 1: 1.0345; Date (DD/MM/YY):11/12/2020 2: 1.038; Date (DD/MM/YY):11/12/2020 3: 1.0257; Date (DD/MM/YY):11/12/2020 4: 1.0131; Date (DD/MM/YY):11/12/2020 5: 1.0044; Date (DD/MM/YY):11/12/2020 6: 1.004; Initial: 7: 1.0197 | Pass
Data+ common mode | V | 0.9 | 1.5 | Date (DD/MM/YY):11/12/2020 1: 1.0708; Date (DD/MM/YY):11/12/2020 2: 1.0743; Date (DD/MM/YY):11/12/2020 3: 1.0656; Date (DD/MM/YY):11/12/2020 4: 1.0396; Date (DD/MM/YY):11/12/2020 5: 1.042; Date (DD/MM/YY):11/12/2020 6: 1.0479; Initial: 7: 1.0277 | Pass
Data- common mode | V | 0.9 | 1.5 | Date (DD/MM/YY):11/12/2020 1: 1.0587; Date (DD/MM/YY):11/12/2020 2: 1.0532; Date (DD/MM/YY):11/12/2020 3: 1.0575; Date (DD/MM/YY):11/12/2020 4: 1.0399; Date (DD/MM/YY):11/12/2020 5: 1.0311; Date (DD/MM/YY):11/12/2020 6: 1.042; Initial: 7: 1.022 | Pass
Clock+ amplitude | V | 0.2 | 0.5 | Date (DD/MM/YY):11/12/2020 1: 0.34488; Date (DD/MM/YY):11/12/2020 2: 0.34695; Date (DD/MM/YY):11/12/2020 3: 0.34264; Date (DD/MM/YY):11/12/2020 4: 0.3412; Date (DD/MM/YY):11/12/2020 5: 0.33067; Date (DD/MM/YY):11/12/2020 6: 0.33472; Initial: 7: 0.34206 | Pass
Clock- amplitude | V | 0.2 | 0.5 | Date (DD/MM/YY):11/12/2020 1: 0.31493; Date (DD/MM/YY):11/12/2020 2: 0.31402; Date (DD/MM/YY):11/12/2020 3: 0.3051; Date (DD/MM/YY):11/12/2020 4: 0.30294; Date (DD/MM/YY):11/12/2020 5: 0.30202; Date (DD/MM/YY):11/12/2020 6: 0.30323; Initial: 7: 0.31238 | Pass
Data+ amplitude | V | 0.2 | 0.5 | Date (DD/MM/YY):11/12/2020 1: 0.38986; Date (DD/MM/YY):11/12/2020 2: 0.39211; Date (DD/MM/YY):11/12/2020 3: 0.38824; Date (DD/MM/YY):11/12/2020 4: 0.3634; Date (DD/MM/YY):11/12/2020 5: 0.37349; Date (DD/MM/YY):11/12/2020 6: 0.37394; Initial: 7: 0.36413 | Pass
Data- amplitude | V | 0.2 | 0.5 | Date (DD/MM/YY):11/12/2020 1: 0.36674; Date (DD/MM/YY):11/12/2020 2: 0.35295; Date (DD/MM/YY):11/12/2020 3: 0.36071; Date (DD/MM/YY):11/12/2020 4: 0.35471; Date (DD/MM/YY):11/12/2020 5: 0.34458; Date (DD/MM/YY):11/12/2020 6: 0.35054; Initial: 7: 0.3383 | Pass
Bit errors @ IPIN = 100uA | -- | -- | 0 | Date (DD/MM/YY):11/12/2020 1: 0; Date (DD/MM/YY):11/12/2020 2: 0; Date (DD/MM/YY):11/12/2020 3: 0; Date (DD/MM/YY):11/12/2020 4: 0; Date (DD/MM/YY):11/12/2020 5: 0; Date (DD/MM/YY):11/12/2020 6: 0; Initial: 7: 0 | Pass
Clk errors @ IPIN = 100uA | -- | -- | 0 | Date (DD/MM/YY):11/12/2020 1: 0; Date (DD/MM/YY):11/12/2020 2: 0; Date (DD/MM/YY):11/12/2020 3: 0; Date (DD/MM/YY):11/12/2020 4: 0; Date (DD/MM/YY):11/12/2020 5: 0; Date (DD/MM/YY):11/12/2020 6: 0; Initial: 7: 0 | Pass
Bit errors @ IPIN = 1000uA | -- | -- | 0 | Date (DD/MM/YY):11/12/2020 1: 0; Date (DD/MM/YY):11/12/2020 2: 0; Date (DD/MM/YY):11/12/2020 3: 0; Date (DD/MM/YY):11/12/2020 4: 0; Date (DD/MM/YY):11/12/2020 5: 0; Date (DD/MM/YY):11/12/2020 6: 0; Initial: 7: 0 | Pass
Clk errors @ IPIN = 1000uA | -- | -- | 0 | Date (DD/MM/YY):11/12/2020 1: 0; Date (DD/MM/YY):11/12/2020 2: 0; Date (DD/MM/YY):11/12/2020 3: 0; Date (DD/MM/YY):11/12/2020 4: 0; Date (DD/MM/YY):11/12/2020 5: 0; Date (DD/MM/YY):11/12/2020 6: 0; Initial: 7: 0 | Pass
VDC Bit errors | -- | -- | 0 | 0 | 0 | 0 | 0 | 0 | 0 | 0 | 0 | 0 | 0 | 0 | 0 | 0 | 0 | Pass