## Sheet1
Opto-board Assembly Status
0
Opto-board S/N: |  |  |  | Site(check one): |  | OSU |  | Seigen
Opto-board flavor (check one): |  |  | B-Layer |  | Left |  | Right
VDC S/N | 0
0
DORIC S/N |  |  | -- | --
Step |  |  |  | Date | Initial | Comments
1) Reinforce 80-pin Connector
2) Mechanical tolerance test
3) short test
4) VDC mounting
5) DORIC mounting
6) Measure VCSEL power
7) Measure PIN respnsivity
8) Glue VCSEL opto-pack (?)
9) Glue Housing
10.1) Glue 2nd VCSEL opto-pack(?)
10.2) Glue housing (?)
11.1) Glue PIN opto-pack
11.2) Glue housing
12) Solder VCSEL opto-pack
13) Solder 2nd VCSEL opto-pack (?)
14) Solder PIN opto-pack
15) Wire bonding
16) Basic Functionality
17) Encapsulation

## Sheet2
Opto-Board QA data Sheet: Optical Power and Responsivity
Opto-board S/N
0
VCSEL Opto-pack S/N:
Power (uW) | 1 | 2 | 3 | 4 | 5 | 6 | 7 | 8 | Date | Initial | P> 500 uW & dP ,20% ?
Pre Opto-pack Burn-in |  | 851.7062 | 872.8302 | 882.4613 | 961.5272 | 911.4473 | 966.0201 | 1004.7397 | -- | -- | --
Post Opto-pack Burn-in |  | 902.5193 | 937.1269 | 927.9767 | 934.8528 | 908.5555 | 885.4752 | 931.5856 | -- | -- | --
Change (%) | #DIV/0! | #DIV/0! | #DIV/0! | #DIV/0! | #DIV/0! | #DIV/0! | #DIV/0! | #DIV/0! | -- | -- | --
Pre Opto-board Burn-in |  | 1360.6671 | 1044.8991 | 1396.2991 | 1387.6223 | 1320.2979 | 1309.1818 | 1268.3883 | -- | -- | --
Change (%) |  | #DIV/0! | #DIV/0! | #DIV/0! | #DIV/0! | #DIV/0! | #DIV/0! | #DIV/0! | -- | -- | --
Post Opto-board Burn-in |  | 1238.5177 | 999.6729 | 1308.5157 | 1229.5892 | 1232.2278 | 1242.9091 | 1170.8106 | -- | -- | --
Change (%) |  | -8.9772 | -4.3283 | -6.2869 | -11.3888 | -6.6705 | -5.0621 | -7.693 | -- | -- | --
Opto-board at 0C |  | 1344.6977 | 1022.9614 | 1407.7682 | 1326.5398 | 1338.5546 | 1337.0488 | 1218.6655 | -- | -- | --
Change (%) |  | -1.1736 | -2.0995 | 0.82139 | -4.402 | 1.3828 | 2.1286 | -3.9202 | -- | -- | --
Opto-board at 50C |  | 1164.5221 | 906.0589 | 1245.7262 | 1145.485 | 1152.2356 | 1176.8516 | 1093.2584 | -- | -- | --
Change (%) |  | -14.4154 | -13.2874 | -10.7837 | -17.4498 | -12.7291 | -10.1079 | -13.8073 | -- | -- | --
Opto-board QA (10C) |  | 1313.863 | 1012.7435 | 1409.9002 | 1319.9522 | 1334.6702 | 1326.3666 | 1240.5504 | -- | -- | --
Change (%) |  | -3.4398 | -3.0774 | 0.97408 | -4.8767 | 1.0886 | 1.3126 | -2.1947 | -- | -- | --
Reception Test |  | 1169.382 | 925.138 | 1125.096 | 983.2925 | 899.3007 | 880.2199 | 1109.512
VCSEL Opto-pack S/N:
Power (uW) | 1 | 2 | 3 | 4 | 5 | 6 | 7 | 8 | Date | Initial | P> 500 uW & dP ,20% ?
Pre Opto-pack Burn-in |  | 766.0362 | 751.8598 | 706.4585 | 784.1254 | 711.4344 | 760.9523 | 776.0741 | -- | -- | --
Post Opto-pack Burn-in |  | 806.6017 | 803.207 | 751.7972 | 757.1123 | 691.9582 | 677.9929 | 714.3768 | -- | -- | --
Change (%) | #DIV/0! | #DIV/0! | #DIV/0! | #DIV/0! | #DIV/0! | #DIV/0! | #DIV/0! | #DIV/0! | -- | -- | --
Pre Opto-board Burn-in |  | 1134.9344 | 1056.6428 | 1075.6455 | 1029.2276 | 957.8311 | 1078.3008 | 1075.7656 | -- | -- | --
Change (%) |  | #DIV/0! | #DIV/0! | #DIV/0! | #DIV/0! | #DIV/0! | #DIV/0! | #DIV/0! | -- | -- | --
Post Opto-board Burn-in |  | 1116.5627 | 1004.9239 | 1032.9396 | 993.582 | 1036.931 | 1046.4191 | 1017.6259 | -- | -- | --
Change (%) |  | -1.6187 | -4.8946 | -3.9703 | -3.4633 | 8.2582 | -2.9567 | -5.4045 | -- | -- | --
Opto-board at 0C |  | 1120.6961 | 1091.0446 | 1094.7397 | 1081.7178 | 1145.906 | 1118.9146 | 1143.3708 | -- | -- | --
Change (%) |  | -1.2545 | 3.2558 | 1.7751 | 5.1 | 19.6355 | 3.7665 | 6.2844 | -- | -- | --
Opto-board at 50C |  | 1012.8511 | 952.0344 | 953.6092 | 946.7496 | 974.7832 | 983.0434 | 968.4713 | -- | -- | --
Change (%) |  | -10.7569 | -9.9001 | -11.3454 | -8.0136 | 1.7698 | -8.834 | -9.9738 | -- | -- | --
Opto-board QA (10C) |  | 1128.7836 | 1066.6774 | 1077.0995 | 1070.9993 | 1130.3069 | 1109.7379 | 1120.3993 | -- | -- | --
Change (%) |  | -0.54195 | 0.94967 | 0.13518 | 4.0586 | 18.0069 | 2.9154 | 4.149 | -- | -- | --
Reception Test |  | 793.682 | 825.7067 | 727.4924 | 797.9693 | 624.4936 | 739.6172 | 685.7112

## Sheet3
PIN Opto-pack S/N:
Responsivity (A/W) | 1 | 2 | 3 | 4 | 5 | 6 | 7 | 8 | Date | Initial | R> 0.5 A/W & dR <5%
Opto-pack QA | [8 empty] | -- | -- | --
Pre-mount | [8 empty] | -- | -- | --
Change (%)

## Sheet4
Opto-board QA Data Sheet
Opto-board S/N:
0
Current consumption:
| Unit | Min | Max | I |  |  | dI <5% | Date |  | Initial |  | Pass/Fail (?)
Pre-QA | mA | 342 | 378 | 353.8818 |  |  |  | 2020-06-16 |  |  |  | Pass
QA | mA | 342 | 378 | 323.4253 |  |  |  | 2020-06-16 |  |  |  | Fail
*The allowable range for current consumption for a B-layer opto-board is 330-400 mA.
Dark current:
| Unit | Max | I |  | Date |  | Initial |  | Pass/Fail (?)
Pre-QA | uA | 1 | 0.57445 |  | 2020-06-16 |  |  |  | Pass
QA | uA | 1 | 0.45267 |  | 2020-06-16 |  |  |  | Pass
Optical
| Unit | Max | 1 | 2 | 3 | 4 | 5 | 6 | 7 | 8 | 9 | 10 | 11 | 12 | 13 | 14 | 15 | 16 | Pass/Fail (?)
Rise | ns | 1 | 0.2082 | 0.035516 | 0.09082 | 0.102 | 0.44915 | 0.2966 | 0.031833 | 0.1784 | 0.1112 | 0.04345 | 0.03109 | 0.033233 | 0.033242 | 0.029538 |  |  | Pass
Fall | ns | 1 | 0.47695 | 0.47734 | 0.66131 | 0.53163 | 0.4726 | 0.6107 | 0.56206 | 0.47155 | 0.52245 | 0.45944 | 0.51804 | 0.41907 | 0.46193 | 0.45027 |  |  | Pass

## optical calc
Post Mounting @ room Temp
Power
Power 2
Power 3
channel# | 1 | 2 | 3 | 4 | 5 | 6 | 7 | 8 | 9 | 10 | 11 | 12 | 13 | 14
| 1000 | 1000 | 1000 | 1000 | 1000 | 1000 | 1000 | 1000 | 1000 | 1000 | 1000 | 1000 | 1000 | 1000
| 1000 | 1000 | 1000 | 1000 | 1000 | 1000 | 1000 | 1000 | 1000 | 1000 | 1000 | 1000 | 1000 | 1000
| 1000 | 1000 | 1000 | 1000 | 1000 | 1000 | 1000 | 1000 | 1000 | 1000 | 1000 | 1000 | 1000 | 1000
avg | 1000 | 1000 | 1000 | 1000 | 1000 | 1000 | 1000 | 1000 | 1000 | 1000 | 1000 | 1000 | 1000 | 1000
-10C
Power
Power 2
Power 3
channel# | 1 | 2 | 3 | 4 | 5 | 6 | 7 | 8 | 9 | 10 | 11 | 12 | 13 | 14
| 1000 | 1000 | 1000 | 1000 | 1000 | 1000 | 1000 | 1000 | 1000 | 1000 | 1000 | 1000 | 1000 | 1000
| 1000 | 1000 | 1000 | 1000 | 1000 | 1000 | 1000 | 1000 | 1000 | 1000 | 1000 | 1000 | 1000 | 1000
| 1000 | 1000 | 1000 | 1000 | 1000 | 1000 | 1000 | 1000 | 1000 | 1000 | 1000 | 1000 | 1000 | 1000
avg | 1000 | 1000 | 1000 | 1000 | 1000 | 1000 | 1000 | 1000 | 1000 | 1000 | 1000 | 1000 | 1000 | 1000
10C
Power
Power 2
Power 3
channel# | 1 | 2 | 3 | 4 | 5 | 6 | 7 | 8 | 9 | 10 | 11 | 12 | 13 | 14
| 1000 | 1000 | 1000 | 1000 | 1000 | 1000 | 1000 | 1000 | 1000 | 1000 | 1000 | 1000 | 1000 | 1000
| 1000 | 1000 | 1000 | 1000 | 1000 | 1000 | 1000 | 1000 | 1000 | 1000 | 1000 | 1000 | 1000 | 1000
| 1000 | 1000 | 1000 | 1000 | 1000 | 1000 | 1000 | 1000 | 1000 | 1000 | 1000 | 1000 | 1000 | 1000
avg | 1000 | 1000 | 1000 | 1000 | 1000 | 1000 | 1000 | 1000 | 1000 | 1000 | 1000 | 1000 | 1000 | 1000
50C
Power
Power 2
Power 3
channel# | 1 | 2 | 3 | 4 | 5 | 6 | 7 | 8 | 9 | 10 | 11 | 12 | 13 | 14
| 1000 | 1000 | 1000 | 1000 | 1000 | 1000 | 1000 | 1000 | 1000 | 1000 | 1000 | 1000 | 1000 | 1000
| 1000 | 1000 | 1000 | 1000 | 1000 | 1000 | 1000 | 1000 | 1000 | 1000 | 1000 | 1000 | 1000 | 1000
| 1000 | 1000 | 1000 | 1000 | 1000 | 1000 | 1000 | 1000 | 1000 | 1000 | 1000 | 1000 | 1000 | 1000
avg | 1000 | 1000 | 1000 | 1000 | 1000 | 1000 | 1000 | 1000 | 1000 | 1000 | 1000 | 1000 | 1000 | 1000

## Sheet5
Electrical: |  |  |  | Date (DD/MM/YY):06/16/2020 | [5 empty] | Initial:
| Unit | Min | Max | 1 | 2 | 3 | 4 | 5 | 6 | 7 | 8 | 9 | 10 | 11 | 12 | 13 | 14 | Pass/fail(?)
Clk Rise | ns | -- | 1 | Date (DD/MM/YY):06/16/2020 1: 0.58979; Date (DD/MM/YY):06/16/2020 2: 0.60552; Date (DD/MM/YY):06/16/2020 3: 0.64281; Date (DD/MM/YY):06/16/2020 4: 0.66237; Date (DD/MM/YY):06/16/2020 5: 0.66907; Date (DD/MM/YY):06/16/2020 6: 0.67871; Initial: 7: 0.67771 | Pass
Clk Fall | ns | -- | 1 | Date (DD/MM/YY):06/16/2020 1: 0.61429; Date (DD/MM/YY):06/16/2020 2: 0.62114; Date (DD/MM/YY):06/16/2020 3: 0.63069; Date (DD/MM/YY):06/16/2020 4: 0.62491; Date (DD/MM/YY):06/16/2020 5: 0.66543; Date (DD/MM/YY):06/16/2020 6: 0.67304; Initial: 7: 0.67681 | Pass
Data Rise | ns | -- | 1 | Date (DD/MM/YY):06/16/2020 1: 0.62026; Date (DD/MM/YY):06/16/2020 2: 0.69269; Date (DD/MM/YY):06/16/2020 3: 0.60654; Date (DD/MM/YY):06/16/2020 4: 0.60998; Date (DD/MM/YY):06/16/2020 5: 0.64266; Date (DD/MM/YY):06/16/2020 6: 0.65301; Initial: 7: 0.77262 | Pass
Data Fall | ns | -- | 1 | Date (DD/MM/YY):06/16/2020 1: 0.70761; Date (DD/MM/YY):06/16/2020 2: 0.64347; Date (DD/MM/YY):06/16/2020 3: 0.70111; Date (DD/MM/YY):06/16/2020 4: 0.69611; Date (DD/MM/YY):06/16/2020 5: 0.66202; Date (DD/MM/YY):06/16/2020 6: 0.7351; Initial: 7: 0.84061 | Pass
Jitter @ IPIN = 100uA | ns | -- | 1 | Date (DD/MM/YY):06/16/2020 1: 0.09318; Date (DD/MM/YY):06/16/2020 2: 0.14712; Date (DD/MM/YY):06/16/2020 3: 0.0853; Date (DD/MM/YY):06/16/2020 4: 0.25753; Date (DD/MM/YY):06/16/2020 5: 0.13224; Date (DD/MM/YY):06/16/2020 6: 0.10636; Initial: 7: 0.07826 | Pass
Jitter @ IPIN = 1000uA | ns | -- | 1 | Date (DD/MM/YY):06/16/2020 1: 0.08402; Date (DD/MM/YY):06/16/2020 2: 0.10063; Date (DD/MM/YY):06/16/2020 3: 0.06406; Date (DD/MM/YY):06/16/2020 4: 0.26459; Date (DD/MM/YY):06/16/2020 5: 0.12116; Date (DD/MM/YY):06/16/2020 6: 0.10843; Initial: 7: 0.05974 | Pass
Pos Width max @ IPIN = 100uA |  |  |  | Date (DD/MM/YY):06/16/2020 1: 12.875; Date (DD/MM/YY):06/16/2020 2: 12.927; Date (DD/MM/YY):06/16/2020 3: 12.843; Date (DD/MM/YY):06/16/2020 4: 13.564; Date (DD/MM/YY):06/16/2020 5: 13.145; Date (DD/MM/YY):06/16/2020 6: 12.428; Initial: 7: 12.52
Pos Width max @ IPIN = 1000uA |  |  |  | Date (DD/MM/YY):06/16/2020 1: 12.747; Date (DD/MM/YY):06/16/2020 2: 12.717; Date (DD/MM/YY):06/16/2020 3: 12.789; Date (DD/MM/YY):06/16/2020 4: 13.412; Date (DD/MM/YY):06/16/2020 5: 13.031; Date (DD/MM/YY):06/16/2020 6: 12.323; Initial: 7: 12.402
Pos Width min @ IPIN = 100uA |  |  |  | Date (DD/MM/YY):06/16/2020 1: 12.266; Date (DD/MM/YY):06/16/2020 2: 12.137; Date (DD/MM/YY):06/16/2020 3: 12.323; Date (DD/MM/YY):06/16/2020 4: 12.65; Date (DD/MM/YY):06/16/2020 5: 12.537; Date (DD/MM/YY):06/16/2020 6: 11.907; Initial: 7: 12.088
Pos Width min @ IPIN = 1000uA |  |  |  | Date (DD/MM/YY):06/16/2020 1: 12.27; Date (DD/MM/YY):06/16/2020 2: 12.226; Date (DD/MM/YY):06/16/2020 3: 12.388; Date (DD/MM/YY):06/16/2020 4: 12.617; Date (DD/MM/YY):06/16/2020 5: 12.537; Date (DD/MM/YY):06/16/2020 6: 11.91; Initial: 7: 12.089
Pos Width mean @ IPIN = 100uA |  |  |  | Date (DD/MM/YY):06/16/2020 1: 12.5057; Date (DD/MM/YY):06/16/2020 2: 12.4773; Date (DD/MM/YY):06/16/2020 3: 12.5824; Date (DD/MM/YY):06/16/2020 4: 13.0444; Date (DD/MM/YY):06/16/2020 5: 12.8125; Date (DD/MM/YY):06/16/2020 6: 12.144; Initial: 7: 12.2717
Pos Width mmean @ IPIN = 1000uA |  |  |  | Date (DD/MM/YY):06/16/2020 1: 12.495; Date (DD/MM/YY):06/16/2020 2: 12.4698; Date (DD/MM/YY):06/16/2020 3: 12.576; Date (DD/MM/YY):06/16/2020 4: 13.0165; Date (DD/MM/YY):06/16/2020 5: 12.795; Date (DD/MM/YY):06/16/2020 6: 12.1089; Initial: 7: 12.2577
GoNoGoDuty Cycle | % | 46 | 54 | Date (DD/MM/YY):06/16/2020 1: 49.9469; Date (DD/MM/YY):06/16/2020 2: 49.9491; Date (DD/MM/YY):06/16/2020 3: 50.3525; Date (DD/MM/YY):06/16/2020 4: 52.1144; Date (DD/MM/YY):06/16/2020 5: 51.2479; Date (DD/MM/YY):06/16/2020 6: 48.4439; Initial: 7: 49.1422 | Pass
Duty Cycle @ IPIN = 50uA | % | 46 | 54 | Date (DD/MM/YY):06/16/2020 1: 50.1363; Date (DD/MM/YY):06/16/2020 2: 49.948; Date (DD/MM/YY):06/16/2020 3: 50.3946; Date (DD/MM/YY):06/16/2020 4: 52.2054; Date (DD/MM/YY):06/16/2020 5: 51.2549; Date (DD/MM/YY):06/16/2020 6: 48.5922; Initial: 7: 49.1431 | Pass
Duty Cycle @ IPIN = 1000uA | % | 46 | 54 | Date (DD/MM/YY):06/16/2020 1: 49.9795; Date (DD/MM/YY):06/16/2020 2: 49.8899; Date (DD/MM/YY):06/16/2020 3: 50.3102; Date (DD/MM/YY):06/16/2020 4: 52.0768; Date (DD/MM/YY):06/16/2020 5: 51.1869; Date (DD/MM/YY):06/16/2020 6: 48.4515; Initial: 7: 49.0358 | Pass
Clock+ common mode | V | 1 | 1.5 | Date (DD/MM/YY):06/16/2020 1: 1.1267; Date (DD/MM/YY):06/16/2020 2: 1.1271; Date (DD/MM/YY):06/16/2020 3: 1.1406; Date (DD/MM/YY):06/16/2020 4: 1.1917; Date (DD/MM/YY):06/16/2020 5: 1.1927; Date (DD/MM/YY):06/16/2020 6: 1.1884; Initial: 7: 1.1886 | Pass
Clock- common mode | V | 1 | 1.5 | Date (DD/MM/YY):06/16/2020 1: 1.1225; Date (DD/MM/YY):06/16/2020 2: 1.123; Date (DD/MM/YY):06/16/2020 3: 1.1351; Date (DD/MM/YY):06/16/2020 4: 1.1876; Date (DD/MM/YY):06/16/2020 5: 1.19; Date (DD/MM/YY):06/16/2020 6: 1.1863; Initial: 7: 1.1856 | Pass
Data+ common mode | V | 1 | 1.5 | Date (DD/MM/YY):06/16/2020 1: 1.0688; Date (DD/MM/YY):06/16/2020 2: 1.0735; Date (DD/MM/YY):06/16/2020 3: 1.0762; Date (DD/MM/YY):06/16/2020 4: 1.0982; Date (DD/MM/YY):06/16/2020 5: 1.1216; Date (DD/MM/YY):06/16/2020 6: 1.1322; Initial: 7: 1.1684 | Pass
Data- common mode | V | 1 | 1.5 | Date (DD/MM/YY):06/16/2020 1: 1.0623; Date (DD/MM/YY):06/16/2020 2: 1.0548; Date (DD/MM/YY):06/16/2020 3: 1.0774; Date (DD/MM/YY):06/16/2020 4: 1.108; Date (DD/MM/YY):06/16/2020 5: 1.1134; Date (DD/MM/YY):06/16/2020 6: 1.136; Initial: 7: 1.1633 | Pass
Clock+ amplitude | V | 0.2 | 0.5 | Date (DD/MM/YY):06/16/2020 1: 0.42924; Date (DD/MM/YY):06/16/2020 2: 0.4286; Date (DD/MM/YY):06/16/2020 3: 0.43479; Date (DD/MM/YY):06/16/2020 4: 0.45401; Date (DD/MM/YY):06/16/2020 5: 0.45464; Date (DD/MM/YY):06/16/2020 6: 0.45521; Initial: 7: 0.45522 | Pass
Clock- amplitude | V | 0.2 | 0.5 | Date (DD/MM/YY):06/16/2020 1: 0.41071; Date (DD/MM/YY):06/16/2020 2: 0.4113; Date (DD/MM/YY):06/16/2020 3: 0.41876; Date (DD/MM/YY):06/16/2020 4: 0.44551; Date (DD/MM/YY):06/16/2020 5: 0.44983; Date (DD/MM/YY):06/16/2020 6: 0.44794; Initial: 7: 0.45015 | Pass
Data+ amplitude | V | 0.2 | 0.5 | Date (DD/MM/YY):06/16/2020 1: 0.39461; Date (DD/MM/YY):06/16/2020 2: 0.40651; Date (DD/MM/YY):06/16/2020 3: 0.39254; Date (DD/MM/YY):06/16/2020 4: 0.39192; Date (DD/MM/YY):06/16/2020 5: 0.41928; Date (DD/MM/YY):06/16/2020 6: 0.41969; Initial: 7: 0.4519 | Pass
Data- amplitude | V | 0.2 | 0.5 | Date (DD/MM/YY):06/16/2020 1: 0.39976; Date (DD/MM/YY):06/16/2020 2: 0.3837; Date (DD/MM/YY):06/16/2020 3: 0.40715; Date (DD/MM/YY):06/16/2020 4: 0.41188; Date (DD/MM/YY):06/16/2020 5: 0.40101; Date (DD/MM/YY):06/16/2020 6: 0.43098; Initial: 7: 0.45082 | Pass
Bit errors @ IPIN = 50uA | -- | -- | 0 | Date (DD/MM/YY):06/16/2020 1: 0; Date (DD/MM/YY):06/16/2020 2: 0; Date (DD/MM/YY):06/16/2020 3: 0; Date (DD/MM/YY):06/16/2020 4: 0; Date (DD/MM/YY):06/16/2020 5: 0; Date (DD/MM/YY):06/16/2020 6: 0; Initial: 7: 0 | Pass
Clk errors @ IPIN = 50uA | -- | -- | 0 | Date (DD/MM/YY):06/16/2020 1: 0; Date (DD/MM/YY):06/16/2020 2: 0; Date (DD/MM/YY):06/16/2020 3: 0; Date (DD/MM/YY):06/16/2020 4: 0; Date (DD/MM/YY):06/16/2020 5: 0; Date (DD/MM/YY):06/16/2020 6: 0; Initial: 7: 0 | Pass
Bit errors @ IPIN = 1000uA | -- | -- | 0 | Date (DD/MM/YY):06/16/2020 1: 0; Date (DD/MM/YY):06/16/2020 2: 0; Date (DD/MM/YY):06/16/2020 3: 0; Date (DD/MM/YY):06/16/2020 4: 0; Date (DD/MM/YY):06/16/2020 5: 0; Date (DD/MM/YY):06/16/2020 6: 0; Initial: 7: 0 | Pass
Clk errors @ IPIN = 1000uA | -- | -- | 0 | Date (DD/MM/YY):06/16/2020 1: 0; Date (DD/MM/YY):06/16/2020 2: 0; Date (DD/MM/YY):06/16/2020 3: 0; Date (DD/MM/YY):06/16/2020 4: 0; Date (DD/MM/YY):06/16/2020 5: 0; Date (DD/MM/YY):06/16/2020 6: 0; Initial: 7: 0 | Pass
VDC Bit errors | -- | -- | 0 | 0 | 0 | 0 | 0 | 0 | 0 | 0 | 0 | 0 | 0 | 0 | 0 | 0 | 0 | Pass