## Sheet1
Opto-board Assembly Status
0
Opto-board S/N: |  |  |  | Site(check one): |  | OSU |  | Seigen
Opto-board flavor (check one): |  |  | B-Layer |  | Left |  | Right
VDC S/N | 0
0
DORIC S/N |  |  | -- | --
Step |  |  |  | Date | Initial | Comments
1) Reinforce 80-pin Connector
2) Mechanical tolerance test
3) short test
4) VDC mounting
5) DORIC mounting
6) Measure VCSEL power
7) Measure PIN respnsivity
8) Glue VCSEL opto-pack (?)
9) Glue Housing
10.1) Glue 2nd VCSEL opto-pack(?)
10.2) Glue housing (?)
11.1) Glue PIN opto-pack
11.2) Glue housing
12) Solder VCSEL opto-pack
13) Solder 2nd VCSEL opto-pack (?)
14) Solder PIN opto-pack
15) Wire bonding
16) Basic Functionality
17) Encapsulation

## Sheet2
Opto-Board QA data Sheet: Optical Power and Responsivity
Opto-board S/N
0
VCSEL Opto-pack S/N:
Power (uW) | 1 | 2 | 3 | 4 | 5 | 6 | 7 | 8 | Date | Initial | P> 500 uW & dP ,20% ?
Pre Opto-pack Burn-in |  | 968.408 | 1006.2786 | 974.6619 | 1058.7826 | 994.2825 | 1040.4018 | 1052.4605 | -- | -- | --
Post Opto-pack Burn-in |  | 949.9564 | 972.0128 | 946.8763 | 955.97 | 941.9968 | 884.7089 | 913.8248 | -- | -- | --
Change (%) | #DIV/0! | #DIV/0! | #DIV/0! | #DIV/0! | #DIV/0! | #DIV/0! | #DIV/0! | #DIV/0! | -- | -- | --
Pre Opto-board Burn-in |  | 1393.8802 | 1137.3993 | 1442.537 | 1382.0014 | 1333.9286 | 1365.3912 | 1300.2433 | -- | -- | --
Change (%) |  | #DIV/0! | #DIV/0! | #DIV/0! | #DIV/0! | #DIV/0! | #DIV/0! | #DIV/0! | -- | -- | --
Post Opto-board Burn-in |  | 1379.3076 | 1094.0701 | 1427.3845 | 1287.3331 | 1336.9037 | 1358.4043 | 1326.9554 | -- | -- | --
Change (%) |  | -1.0455 | -3.8095 | -1.0504 | -6.8501 | 0.22303 | -0.51172 | 2.0544 | -- | -- | --
Opto-board at 0C |  | 1405.4515 | 1117.6892 | 1474.6218 | 1340.632 | 1396.2292 | 1404.0481 | 1376.7805 | -- | -- | --
Change (%) |  | 0.83015 | -1.7329 | 2.2242 | -2.9934 | 4.6705 | 2.8312 | 5.8864 | -- | -- | --
Opto-board at 50C |  | 1258.0643 | 987.8023 | 1307.2879 | 1201.6342 | 1246.609 | 1260.9639 | 1233.2412 | -- | -- | --
Change (%) |  | -9.7437 | -13.1526 | -9.3758 | -13.0512 | -6.5461 | -7.6482 | -5.153 | -- | -- | --
Opto-board QA (10C) |  | 1410.8407 | 1105.1647 | 1488.556 | 1330.3369 | 1390.791 | 1410.3264 | 1378.6227 | -- | -- | --
Change (%) |  | 1.2168 | -2.8341 | 3.1901 | -3.7384 | 4.2628 | 3.291 | 6.0281 | -- | -- | --
Reception Test |  | 1240.957 | 1052.818 | 1182.514 | 1091.265 | 915.8441 | 939.9978 | 1284.87
VCSEL Opto-pack S/N:
Power (uW) | 1 | 2 | 3 | 4 | 5 | 6 | 7 | 8 | Date | Initial | P> 500 uW & dP ,20% ?
Pre Opto-pack Burn-in |  | 940.1226 | 879.4917 | 944.1517 | 1009.4897 | 912.7938 | 960.5102 | 975.417 | -- | -- | --
Post Opto-pack Burn-in |  | 914.5842 | 906.3211 | 930.2905 | 930.8387 | 859.3528 | 849.177 | 900.4158 | -- | -- | --
Change (%) | #DIV/0! | #DIV/0! | #DIV/0! | #DIV/0! | #DIV/0! | #DIV/0! | #DIV/0! | #DIV/0! | -- | -- | --
Pre Opto-board Burn-in |  | 1054.8755 | 1006.3804 | 1089.4266 | 1003.8596 | 920.3355 | 1004.0457 | 1072.9871 | -- | -- | --
Change (%) |  | #DIV/0! | #DIV/0! | #DIV/0! | #DIV/0! | #DIV/0! | #DIV/0! | #DIV/0! | -- | -- | --
Post Opto-board Burn-in |  | 1110.6002 | 1076.292 | 1185.8943 | 1105.3498 | 1225.9012 | 1084.2136 | 1187.6372 | -- | -- | --
Change (%) |  | 5.2826 | 6.9468 | 8.8549 | 10.11 | 33.2016 | 7.9845 | 10.6851 | -- | -- | --
Opto-board at 0C |  | 1177.5775 | 1121.6399 | 1257.0311 | 1170.2485 | 1268.1323 | 1146.8608 | 1230.0482 | -- | -- | --
Change (%) |  | 11.6319 | 11.4529 | 15.3847 | 16.5749 | 37.7902 | 14.224 | 14.6377 | -- | -- | --
Opto-board at 50C |  | 1029.7344 | 965.6522 | 1124.6704 | 1022.3483 | 1100.6805 | 996.3354 | 1077.6492 | -- | -- | --
Change (%) |  | -2.3833 | -4.047 | 3.2351 | 1.8418 | 19.5956 | -0.76792 | 0.4345 | -- | -- | --
Opto-board QA (10C) |  | 1156.2111 | 1121.1752 | 1250.2823 | 1151.025 | 1260.1934 | 1137.0314 | 1219.0193 | -- | -- | --
Change (%) |  | 9.6064 | 11.4067 | 14.7652 | 14.66 | 36.9276 | 13.245 | 13.6099 | -- | -- | --
Reception Test |  | 897.8993 | 977.7465 | 901.2367 | 992.289 | 816.4635 | 883.3948 | 883.8915

## Sheet3
PIN Opto-pack S/N:
Responsivity (A/W) | 1 | 2 | 3 | 4 | 5 | 6 | 7 | 8 | Date | Initial | R> 0.5 A/W & dR <5%
Opto-pack QA | [8 empty] | -- | -- | --
Pre-mount | [8 empty] | -- | -- | --
Change (%)

## Sheet4
Opto-board QA Data Sheet
Opto-board S/N:
0
Current consumption:
| Unit | Min | Max | I |  |  | dI <5% | Date |  | Initial |  | Pass/Fail (?)
Pre-QA | mA | 342 | 378 | 340.5762 |  |  |  | 2020-06-17 |  |  |  | Fail
QA | mA | 342 | 378 | 323.9868 |  |  |  | 2020-06-17 |  |  |  | Fail
*The allowable range for current consumption for a B-layer opto-board is 330-400 mA.
Dark current:
| Unit | Max | I |  | Date |  | Initial |  | Pass/Fail (?)
Pre-QA | uA | 1 | 0.68257 |  | 2020-06-17 |  |  |  | Pass
QA | uA | 1 | 0.5475 |  | 2020-06-17 |  |  |  | Pass
Optical
| Unit | Max | 1 | 2 | 3 | 4 | 5 | 6 | 7 | 8 | 9 | 10 | 11 | 12 | 13 | 14 | 15 | 16 | Pass/Fail (?)
Rise | ns | 1 | 0.33315 | 0.38957 | 0.099 | 0.3175 | 0.43048 | 0.41684 | 0.05046 | 0.34151 | 0.05212 | 0.04152 | 0.03832 | 0.030706 | 0.037862 | 0.04136 |  |  | Pass
Fall | ns | 1 | 0.34277 | 0.31297 | 0.4009 | 0.56401 | 0.6126 | 0.48072 | 0.41726 | 0.3409 | 0.43294 | 0.35963 | 0.61795 | 0.41406 | 0.47175 | 0.53636 |  |  | Pass

## optical calc
Post Mounting @ room Temp
Power
Power 2
Power 3
channel# | 1 | 2 | 3 | 4 | 5 | 6 | 7 | 8 | 9 | 10 | 11 | 12 | 13 | 14
| 1000 | 1000 | 1000 | 1000 | 1000 | 1000 | 1000 | 1000 | 1000 | 1000 | 1000 | 1000 | 1000 | 1000
| 1000 | 1000 | 1000 | 1000 | 1000 | 1000 | 1000 | 1000 | 1000 | 1000 | 1000 | 1000 | 1000 | 1000
| 1000 | 1000 | 1000 | 1000 | 1000 | 1000 | 1000 | 1000 | 1000 | 1000 | 1000 | 1000 | 1000 | 1000
avg | 1000 | 1000 | 1000 | 1000 | 1000 | 1000 | 1000 | 1000 | 1000 | 1000 | 1000 | 1000 | 1000 | 1000
-10C
Power
Power 2
Power 3
channel# | 1 | 2 | 3 | 4 | 5 | 6 | 7 | 8 | 9 | 10 | 11 | 12 | 13 | 14
| 1000 | 1000 | 1000 | 1000 | 1000 | 1000 | 1000 | 1000 | 1000 | 1000 | 1000 | 1000 | 1000 | 1000
| 1000 | 1000 | 1000 | 1000 | 1000 | 1000 | 1000 | 1000 | 1000 | 1000 | 1000 | 1000 | 1000 | 1000
| 1000 | 1000 | 1000 | 1000 | 1000 | 1000 | 1000 | 1000 | 1000 | 1000 | 1000 | 1000 | 1000 | 1000
avg | 1000 | 1000 | 1000 | 1000 | 1000 | 1000 | 1000 | 1000 | 1000 | 1000 | 1000 | 1000 | 1000 | 1000
10C
Power
Power 2
Power 3
channel# | 1 | 2 | 3 | 4 | 5 | 6 | 7 | 8 | 9 | 10 | 11 | 12 | 13 | 14
| 1000 | 1000 | 1000 | 1000 | 1000 | 1000 | 1000 | 1000 | 1000 | 1000 | 1000 | 1000 | 1000 | 1000
| 1000 | 1000 | 1000 | 1000 | 1000 | 1000 | 1000 | 1000 | 1000 | 1000 | 1000 | 1000 | 1000 | 1000
| 1000 | 1000 | 1000 | 1000 | 1000 | 1000 | 1000 | 1000 | 1000 | 1000 | 1000 | 1000 | 1000 | 1000
avg | 1000 | 1000 | 1000 | 1000 | 1000 | 1000 | 1000 | 1000 | 1000 | 1000 | 1000 | 1000 | 1000 | 1000
50C
Power
Power 2
Power 3
channel# | 1 | 2 | 3 | 4 | 5 | 6 | 7 | 8 | 9 | 10 | 11 | 12 | 13 | 14
| 1000 | 1000 | 1000 | 1000 | 1000 | 1000 | 1000 | 1000 | 1000 | 1000 | 1000 | 1000 | 1000 | 1000
| 1000 | 1000 | 1000 | 1000 | 1000 | 1000 | 1000 | 1000 | 1000 | 1000 | 1000 | 1000 | 1000 | 1000
| 1000 | 1000 | 1000 | 1000 | 1000 | 1000 | 1000 | 1000 | 1000 | 1000 | 1000 | 1000 | 1000 | 1000
avg | 1000 | 1000 | 1000 | 1000 | 1000 | 1000 | 1000 | 1000 | 1000 | 1000 | 1000 | 1000 | 1000 | 1000

## Sheet5
Electrical: |  |  |  | Date (DD/MM/YY):06/17/2020 | [5 empty] | Initial:
| Unit | Min | Max | 1 | 2 | 3 | 4 | 5 | 6 | 7 | 8 | 9 | 10 | 11 | 12 | 13 | 14 | Pass/fail(?)
Clk Rise | ns | -- | 1 | Date (DD/MM/YY):06/17/2020 1: 0.59552; Date (DD/MM/YY):06/17/2020 2: 0.60719; Date (DD/MM/YY):06/17/2020 3: 0.61096; Date (DD/MM/YY):06/17/2020 4: 0.63606; Date (DD/MM/YY):06/17/2020 5: 0.63495; Date (DD/MM/YY):06/17/2020 6: 0.66147; Initial: 7: 0.67962 | Pass
Clk Fall | ns | -- | 1 | Date (DD/MM/YY):06/17/2020 1: 0.60936; Date (DD/MM/YY):06/17/2020 2: 0.61922; Date (DD/MM/YY):06/17/2020 3: 0.63049; Date (DD/MM/YY):06/17/2020 4: 0.64448; Date (DD/MM/YY):06/17/2020 5: 0.65054; Date (DD/MM/YY):06/17/2020 6: 0.66674; Initial: 7: 0.67021 | Pass
Data Rise | ns | -- | 1 | Date (DD/MM/YY):06/17/2020 1: 0.66794; Date (DD/MM/YY):06/17/2020 2: 0.7064; Date (DD/MM/YY):06/17/2020 3: 0.6089; Date (DD/MM/YY):06/17/2020 4: 0.61834; Date (DD/MM/YY):06/17/2020 5: 0.66284; Date (DD/MM/YY):06/17/2020 6: 0.68714; Initial: 7: 0.76564 | Pass
Data Fall | ns | -- | 1 | Date (DD/MM/YY):06/17/2020 1: 0.69984; Date (DD/MM/YY):06/17/2020 2: 0.64679; Date (DD/MM/YY):06/17/2020 3: 0.70051; Date (DD/MM/YY):06/17/2020 4: 0.69522; Date (DD/MM/YY):06/17/2020 5: 0.63817; Date (DD/MM/YY):06/17/2020 6: 0.71404; Initial: 7: 0.82846 | Pass
Jitter @ IPIN = 100uA | ns | -- | 1 | Date (DD/MM/YY):06/17/2020 1: 0.08051; Date (DD/MM/YY):06/17/2020 2: 0.13576; Date (DD/MM/YY):06/17/2020 3: 0.23283; Date (DD/MM/YY):06/17/2020 4: 0.05284; Date (DD/MM/YY):06/17/2020 5: 0.08696; Date (DD/MM/YY):06/17/2020 6: 0.0596; Initial: 7: 0.09138 | Pass
Jitter @ IPIN = 1000uA | ns | -- | 1 | Date (DD/MM/YY):06/17/2020 1: 0.09307; Date (DD/MM/YY):06/17/2020 2: 0.10897; Date (DD/MM/YY):06/17/2020 3: 0.22696; Date (DD/MM/YY):06/17/2020 4: 0.04191; Date (DD/MM/YY):06/17/2020 5: 0.08459; Date (DD/MM/YY):06/17/2020 6: 0.05731; Initial: 7: 0.09483 | Pass
Pos Width max @ IPIN = 100uA |  |  |  | Date (DD/MM/YY):06/17/2020 1: 13.015; Date (DD/MM/YY):06/17/2020 2: 12.915; Date (DD/MM/YY):06/17/2020 3: 12.249; Date (DD/MM/YY):06/17/2020 4: 12.276; Date (DD/MM/YY):06/17/2020 5: 11.713; Date (DD/MM/YY):06/17/2020 6: 12.511; Initial: 7: 11.996
Pos Width max @ IPIN = 1000uA |  |  |  | Date (DD/MM/YY):06/17/2020 1: 12.935; Date (DD/MM/YY):06/17/2020 2: 12.796; Date (DD/MM/YY):06/17/2020 3: 12.221; Date (DD/MM/YY):06/17/2020 4: 12.245; Date (DD/MM/YY):06/17/2020 5: 11.685; Date (DD/MM/YY):06/17/2020 6: 12.505; Initial: 7: 11.979
Pos Width min @ IPIN = 100uA |  |  |  | Date (DD/MM/YY):06/17/2020 1: 12.554; Date (DD/MM/YY):06/17/2020 2: 12.217; Date (DD/MM/YY):06/17/2020 3: 11.453; Date (DD/MM/YY):06/17/2020 4: 11.933; Date (DD/MM/YY):06/17/2020 5: 11.292; Date (DD/MM/YY):06/17/2020 6: 12.169; Initial: 7: 11.552
Pos Width min @ IPIN = 1000uA |  |  |  | Date (DD/MM/YY):06/17/2020 1: 10.74; Date (DD/MM/YY):06/17/2020 2: 12.239; Date (DD/MM/YY):06/17/2020 3: 11.505; Date (DD/MM/YY):06/17/2020 4: 11.945; Date (DD/MM/YY):06/17/2020 5: 11.296; Date (DD/MM/YY):06/17/2020 6: 12.157; Initial: 7: 11.535
Pos Width mean @ IPIN = 100uA |  |  |  | Date (DD/MM/YY):06/17/2020 1: 12.7836; Date (DD/MM/YY):06/17/2020 2: 12.52; Date (DD/MM/YY):06/17/2020 3: 11.8536; Date (DD/MM/YY):06/17/2020 4: 12.1166; Date (DD/MM/YY):06/17/2020 5: 11.5014; Date (DD/MM/YY):06/17/2020 6: 12.3282; Initial: 7: 11.7761
Pos Width mmean @ IPIN = 1000uA |  |  |  | Date (DD/MM/YY):06/17/2020 1: 12.766; Date (DD/MM/YY):06/17/2020 2: 12.5178; Date (DD/MM/YY):06/17/2020 3: 11.8567; Date (DD/MM/YY):06/17/2020 4: 12.1219; Date (DD/MM/YY):06/17/2020 5: 11.4912; Date (DD/MM/YY):06/17/2020 6: 12.3126; Initial: 7: 11.7545
GoNoGoDuty Cycle | % | 46 | 54 | Date (DD/MM/YY):06/17/2020 1: 51.0349; Date (DD/MM/YY):06/17/2020 2: 50.0779; Date (DD/MM/YY):06/17/2020 3: 47.486; Date (DD/MM/YY):06/17/2020 4: 48.5131; Date (DD/MM/YY):06/17/2020 5: 46.0447; Date (DD/MM/YY):06/17/2020 6: 49.234; Initial: 7: 47.0533 | Pass
Duty Cycle @ IPIN = 50uA | % | 46 | 54 | Date (DD/MM/YY):06/17/2020 1: 51.1582; Date (DD/MM/YY):06/17/2020 2: 50.1007; Date (DD/MM/YY):06/17/2020 3: 47.4918; Date (DD/MM/YY):06/17/2020 4: 48.5094; Date (DD/MM/YY):06/17/2020 5: 46.0324; Date (DD/MM/YY):06/17/2020 6: 49.3725; Initial: 7: 47.1743 | Pass
Duty Cycle @ IPIN = 1000uA | % | 46 | 54 | Date (DD/MM/YY):06/17/2020 1: 51.0793; Date (DD/MM/YY):06/17/2020 2: 50.0762; Date (DD/MM/YY):06/17/2020 3: 47.4436; Date (DD/MM/YY):06/17/2020 4: 48.5147; Date (DD/MM/YY):06/17/2020 5: 46.0063; Date (DD/MM/YY):06/17/2020 6: 49.2629; Initial: 7: 47.028 | Pass
Clock+ common mode | V | 1 | 1.5 | Date (DD/MM/YY):06/17/2020 1: 1.1456; Date (DD/MM/YY):06/17/2020 2: 1.1355; Date (DD/MM/YY):06/17/2020 3: 1.1217; Date (DD/MM/YY):06/17/2020 4: 1.1767; Date (DD/MM/YY):06/17/2020 5: 1.1778; Date (DD/MM/YY):06/17/2020 6: 1.1416; Initial: 7: 1.161 | Pass
Clock- common mode | V | 1 | 1.5 | Date (DD/MM/YY):06/17/2020 1: 1.1411; Date (DD/MM/YY):06/17/2020 2: 1.131; Date (DD/MM/YY):06/17/2020 3: 1.1177; Date (DD/MM/YY):06/17/2020 4: 1.1734; Date (DD/MM/YY):06/17/2020 5: 1.1752; Date (DD/MM/YY):06/17/2020 6: 1.1378; Initial: 7: 1.1562 | Pass
Data+ common mode | V | 1 | 1.5 | Date (DD/MM/YY):06/17/2020 1: 1.081; Date (DD/MM/YY):06/17/2020 2: 1.0637; Date (DD/MM/YY):06/17/2020 3: 1.0729; Date (DD/MM/YY):06/17/2020 4: 1.0794; Date (DD/MM/YY):06/17/2020 5: 1.1001; Date (DD/MM/YY):06/17/2020 6: 1.1017; Initial: 7: 1.1239 | Pass
Data- common mode | V | 1 | 1.5 | Date (DD/MM/YY):06/17/2020 1: 1.074; Date (DD/MM/YY):06/17/2020 2: 1.0465; Date (DD/MM/YY):06/17/2020 3: 1.0727; Date (DD/MM/YY):06/17/2020 4: 1.0865; Date (DD/MM/YY):06/17/2020 5: 1.0892; Date (DD/MM/YY):06/17/2020 6: 1.1056; Initial: 7: 1.1185 | Pass
Clock+ amplitude | V | 0.2 | 0.5 | Date (DD/MM/YY):06/17/2020 1: 0.43774; Date (DD/MM/YY):06/17/2020 2: 0.43251; Date (DD/MM/YY):06/17/2020 3: 0.42596; Date (DD/MM/YY):06/17/2020 4: 0.44615; Date (DD/MM/YY):06/17/2020 5: 0.44397; Date (DD/MM/YY):06/17/2020 6: 0.42879; Initial: 7: 0.43737 | Pass
Clock- amplitude | V | 0.2 | 0.5 | Date (DD/MM/YY):06/17/2020 1: 0.42097; Date (DD/MM/YY):06/17/2020 2: 0.41639; Date (DD/MM/YY):06/17/2020 3: 0.40912; Date (DD/MM/YY):06/17/2020 4: 0.43267; Date (DD/MM/YY):06/17/2020 5: 0.43522; Date (DD/MM/YY):06/17/2020 6: 0.42056; Initial: 7: 0.4292 | Pass
Data+ amplitude | V | 0.2 | 0.5 | Date (DD/MM/YY):06/17/2020 1: 0.40558; Date (DD/MM/YY):06/17/2020 2: 0.3949; Date (DD/MM/YY):06/17/2020 3: 0.39408; Date (DD/MM/YY):06/17/2020 4: 0.37956; Date (DD/MM/YY):06/17/2020 5: 0.3992; Date (DD/MM/YY):06/17/2020 6: 0.39727; Initial: 7: 0.42713 | Pass
Data- amplitude | V | 0.2 | 0.5 | Date (DD/MM/YY):06/17/2020 1: 0.4073; Date (DD/MM/YY):06/17/2020 2: 0.37189; Date (DD/MM/YY):06/17/2020 3: 0.40247; Date (DD/MM/YY):06/17/2020 4: 0.39173; Date (DD/MM/YY):06/17/2020 5: 0.37976; Date (DD/MM/YY):06/17/2020 6: 0.40595; Initial: 7: 0.4183 | Pass
Bit errors @ IPIN = 50uA | -- | -- | 0 | Date (DD/MM/YY):06/17/2020 1: 0; Date (DD/MM/YY):06/17/2020 2: 0; Date (DD/MM/YY):06/17/2020 3: 0; Date (DD/MM/YY):06/17/2020 4: 0; Date (DD/MM/YY):06/17/2020 5: 0; Date (DD/MM/YY):06/17/2020 6: 0; Initial: 7: 0 | Pass
Clk errors @ IPIN = 50uA | -- | -- | 0 | Date (DD/MM/YY):06/17/2020 1: 0; Date (DD/MM/YY):06/17/2020 2: 0; Date (DD/MM/YY):06/17/2020 3: 0; Date (DD/MM/YY):06/17/2020 4: 0; Date (DD/MM/YY):06/17/2020 5: 0; Date (DD/MM/YY):06/17/2020 6: 0; Initial: 7: 0 | Pass
Bit errors @ IPIN = 1000uA | -- | -- | 0 | Date (DD/MM/YY):06/17/2020 1: 0; Date (DD/MM/YY):06/17/2020 2: 0; Date (DD/MM/YY):06/17/2020 3: 0; Date (DD/MM/YY):06/17/2020 4: 0; Date (DD/MM/YY):06/17/2020 5: 0; Date (DD/MM/YY):06/17/2020 6: 0; Initial: 7: 0 | Pass
Clk errors @ IPIN = 1000uA | -- | -- | 0 | Date (DD/MM/YY):06/17/2020 1: 0; Date (DD/MM/YY):06/17/2020 2: 0; Date (DD/MM/YY):06/17/2020 3: 0; Date (DD/MM/YY):06/17/2020 4: 0; Date (DD/MM/YY):06/17/2020 5: 0; Date (DD/MM/YY):06/17/2020 6: 0; Initial: 7: 0 | Pass
VDC Bit errors | -- | -- | 0 | 0 | 0 | 0 | 0 | 0 | 0 | 0 | 0 | 0 | 0 | 0 | 0 | 0 | 0 | Pass