## Sheet1
Opto-board Assembly Status
0
Opto-board S/N: |  |  |  | Site(check one): |  | OSU |  | Seigen
Opto-board flavor (check one): |  |  | B-Layer |  | Left |  | Right
VDC S/N | 0
0
DORIC S/N |  |  | -- | --
Step |  |  |  | Date | Initial | Comments
1) Reinforce 80-pin Connector
2) Mechanical tolerance test
3) short test
4) VDC mounting
5) DORIC mounting
6) Measure VCSEL power
7) Measure PIN respnsivity
8) Glue VCSEL opto-pack (?)
9) Glue Housing
10.1) Glue 2nd VCSEL opto-pack(?)
10.2) Glue housing (?)
11.1) Glue PIN opto-pack
11.2) Glue housing
12) Solder VCSEL opto-pack
13) Solder 2nd VCSEL opto-pack (?)
14) Solder PIN opto-pack
15) Wire bonding
16) Basic Functionality
17) Encapsulation

## Sheet2
Opto-Board QA data Sheet: Optical Power and Responsivity
Opto-board S/N
0
VCSEL Opto-pack S/N:
Power (uW) | 1 | 2 | 3 | 4 | 5 | 6 | 7 | 8 | Date | Initial | P> 500 uW & dP ,20% ?
Pre Opto-pack Burn-in |  | 925.416 | 944.7201 | 941.8775 | 1043.5938 | 954.5267 | 995.8596 | 1006.5026 | -- | -- | --
Post Opto-pack Burn-in |  | 966.4249 | 989.3252 | 916.1432 | 945.0845 | 898.9701 | 916.0289 | 925.1574 | -- | -- | --
Change (%) | #DIV/0! | #DIV/0! | #DIV/0! | #DIV/0! | #DIV/0! | #DIV/0! | #DIV/0! | #DIV/0! | -- | -- | --
Pre Opto-board Burn-in |  | 1477.2574 | 1166.8675 | 1457.7942 | 1446.6218 | 1252.5238 | 1338.8785 | 1280.3798 | -- | -- | --
Change (%) |  | #DIV/0! | #DIV/0! | #DIV/0! | #DIV/0! | #DIV/0! | #DIV/0! | #DIV/0! | -- | -- | --
Post Opto-board Burn-in |  | 1422.3459 | 1079.9145 | 1426.1091 | 1365.9559 | 1301.2025 | 1266.5516 | 1225.8041 | -- | -- | --
Change (%) |  | -3.7171 | -7.4518 | -2.1735 | -5.5762 | 3.8864 | -5.402 | -4.2625 | -- | -- | --
Opto-board at 0C |  | 1525.7038 | 1156.5921 | 1530.5679 | 1493.9311 | 1405.234 | 1370.8534 | 1329.0194 | -- | -- | --
Change (%) |  | 3.2795 | -0.8806 | 4.992 | 3.2703 | 12.1922 | 2.3882 | 3.7988 | -- | -- | --
Opto-board at 50C |  | 1354.5134 | 1017.1626 | 1355.2104 | 1326.0515 | 1235.5384 | 1207.795 | 1187.2882 | -- | -- | --
Change (%) |  | -8.3089 | -12.8296 | -7.0369 | -8.3346 | -1.3561 | -9.7905 | -7.2706 | -- | -- | --
Opto-board QA (10C) |  | 1515.7371 | 1155.0831 | 1474.3077 | 1475.2845 | 1411.811 | 1367.5438 | 1315.0919 | -- | -- | --
Change (%) |  | 2.6048 | -1.0099 | 1.1328 | 1.9813 | 12.7173 | 2.141 | 2.7111 | -- | -- | --
Reception Test |  | 1288.196 | 1005.161 | 1165.808 | 1065.123 | 926.4466 | 857.055 | 1227.993
VCSEL Opto-pack S/N:
Power (uW) | 1 | 2 | 3 | 4 | 5 | 6 | 7 | 8 | Date | Initial | P> 500 uW & dP ,20% ?
Pre Opto-pack Burn-in |  | 761.6215 | 799.4952 | 775.3856 | 930.1903 | 812.5768 | 864.4692 | 870.751 | -- | -- | --
Post Opto-pack Burn-in |  | 866.3977 | 878.4039 | 851.081 | 939.8358 | 844.6462 | 874.0159 | 869.9517 | -- | -- | --
Change (%) | #DIV/0! | #DIV/0! | #DIV/0! | #DIV/0! | #DIV/0! | #DIV/0! | #DIV/0! | #DIV/0! | -- | -- | --
Pre Opto-board Burn-in |  | 1236.4135 | 1176.9241 | 1259.2167 | 1321.7674 | 1296.5748 | 1327.1394 | 1390.7636 | -- | -- | --
Change (%) |  | #DIV/0! | #DIV/0! | #DIV/0! | #DIV/0! | #DIV/0! | #DIV/0! | #DIV/0! | -- | -- | --
Post Opto-board Burn-in |  | 1208.7349 | 1134.4177 | 1263.8896 | 1305.4188 | 1363.3387 | 1297.8876 | 1328.3291 | -- | -- | --
Change (%) |  | -2.2386 | -3.6116 | 0.3711 | -1.2369 | 5.1492 | -2.2041 | -4.4892 | -- | -- | --
Opto-board at 0C |  | 1333.9564 | 1276.457 | 1406.9772 | 1448.194 | 1518.9718 | 1463.5025 | 1500.0263 | -- | -- | --
Change (%) |  | 7.8892 | 8.457 | 11.7343 | 9.565 | 17.1527 | 10.275 | 7.8563 | -- | -- | --
Opto-board at 50C |  | 1143.524 | 1091.1161 | 1180.1423 | 1268.1291 | 1298.9525 | 1239.8477 | 1275.3224 | -- | -- | --
Change (%) |  | -7.5128 | -7.2909 | -6.2797 | -4.0581 | 0.18338 | -6.5774 | -8.3006 | -- | -- | --
Opto-board QA (10C) |  | 1312.061 | 1239.5175 | 1408.1934 | 1437.9255 | 1505.1733 | 1430.2868 | 1478.5147 | -- | -- | --
Change (%) |  | 6.1183 | 5.3184 | 11.8309 | 8.7881 | 16.0884 | 7.7722 | 6.3096 | -- | -- | --
Reception Test |  | 861.3366 | 904.4073 | 843.0258 | 1035.032 | 822.9458 | 863.1172 | 865.6839

## Sheet3
PIN Opto-pack S/N:
Responsivity (A/W) | 1 | 2 | 3 | 4 | 5 | 6 | 7 | 8 | Date | Initial | R> 0.5 A/W & dR <5%
Opto-pack QA | [8 empty] | -- | -- | --
Pre-mount | [8 empty] | -- | -- | --
Change (%)

## Sheet4
Opto-board QA Data Sheet
Opto-board S/N:
0
Current consumption:
| Unit | Min | Max | I |  |  | dI <5% | Date |  | Initial |  | Pass/Fail (?)
Pre-QA | mA | 342 | 378 | 356.6895 |  |  |  | 2020-06-17 |  |  |  | Pass
QA | mA | 342 | 378 | 328.0762 |  |  |  | 2020-06-17 |  |  |  | Fail
*The allowable range for current consumption for a B-layer opto-board is 330-400 mA.
Dark current:
| Unit | Max | I |  | Date |  | Initial |  | Pass/Fail (?)
Pre-QA | uA | 1 | 0.22454 |  | 2020-06-17 |  |  |  | Pass
QA | uA | 1 | 0.4524 |  | 2020-06-17 |  |  |  | Pass
Optical
| Unit | Max | 1 | 2 | 3 | 4 | 5 | 6 | 7 | 8 | 9 | 10 | 11 | 12 | 13 | 14 | 15 | 16 | Pass/Fail (?)
Rise | ns | 1 | 0.05111 | 0.09242 | 0.38499 | 0.2914 | 0.3712 | 0.32997 | 0.0817 | 0.05549 | 0.1027 | 0.40619 | 0.1759 | 0.1486 | 0.03976 | 0.2262 |  |  | Pass
Fall | ns | 1 | 0.58324 | 0.48782 | 0.67812 | 0.6879 | 0.54452 | 0.70897 | 0.52994 | 0.59173 | 0.42484 | 0.31211 | 0.38569 | 0.37113 | 0.33496 | 0.44663 |  |  | Pass

## optical calc
Post Mounting @ room Temp
Power
Power 2
Power 3
channel# | 1 | 2 | 3 | 4 | 5 | 6 | 7 | 8 | 9 | 10 | 11 | 12 | 13 | 14
| 1000 | 1000 | 1000 | 1000 | 1000 | 1000 | 1000 | 1000 | 1000 | 1000 | 1000 | 1000 | 1000 | 1000
| 1000 | 1000 | 1000 | 1000 | 1000 | 1000 | 1000 | 1000 | 1000 | 1000 | 1000 | 1000 | 1000 | 1000
| 1000 | 1000 | 1000 | 1000 | 1000 | 1000 | 1000 | 1000 | 1000 | 1000 | 1000 | 1000 | 1000 | 1000
avg | 1000 | 1000 | 1000 | 1000 | 1000 | 1000 | 1000 | 1000 | 1000 | 1000 | 1000 | 1000 | 1000 | 1000
-10C
Power
Power 2
Power 3
channel# | 1 | 2 | 3 | 4 | 5 | 6 | 7 | 8 | 9 | 10 | 11 | 12 | 13 | 14
| 1000 | 1000 | 1000 | 1000 | 1000 | 1000 | 1000 | 1000 | 1000 | 1000 | 1000 | 1000 | 1000 | 1000
| 1000 | 1000 | 1000 | 1000 | 1000 | 1000 | 1000 | 1000 | 1000 | 1000 | 1000 | 1000 | 1000 | 1000
| 1000 | 1000 | 1000 | 1000 | 1000 | 1000 | 1000 | 1000 | 1000 | 1000 | 1000 | 1000 | 1000 | 1000
avg | 1000 | 1000 | 1000 | 1000 | 1000 | 1000 | 1000 | 1000 | 1000 | 1000 | 1000 | 1000 | 1000 | 1000
10C
Power
Power 2
Power 3
channel# | 1 | 2 | 3 | 4 | 5 | 6 | 7 | 8 | 9 | 10 | 11 | 12 | 13 | 14
| 1000 | 1000 | 1000 | 1000 | 1000 | 1000 | 1000 | 1000 | 1000 | 1000 | 1000 | 1000 | 1000 | 1000
| 1000 | 1000 | 1000 | 1000 | 1000 | 1000 | 1000 | 1000 | 1000 | 1000 | 1000 | 1000 | 1000 | 1000
| 1000 | 1000 | 1000 | 1000 | 1000 | 1000 | 1000 | 1000 | 1000 | 1000 | 1000 | 1000 | 1000 | 1000
avg | 1000 | 1000 | 1000 | 1000 | 1000 | 1000 | 1000 | 1000 | 1000 | 1000 | 1000 | 1000 | 1000 | 1000
50C
Power
Power 2
Power 3
channel# | 1 | 2 | 3 | 4 | 5 | 6 | 7 | 8 | 9 | 10 | 11 | 12 | 13 | 14
| 1000 | 1000 | 1000 | 1000 | 1000 | 1000 | 1000 | 1000 | 1000 | 1000 | 1000 | 1000 | 1000 | 1000
| 1000 | 1000 | 1000 | 1000 | 1000 | 1000 | 1000 | 1000 | 1000 | 1000 | 1000 | 1000 | 1000 | 1000
| 1000 | 1000 | 1000 | 1000 | 1000 | 1000 | 1000 | 1000 | 1000 | 1000 | 1000 | 1000 | 1000 | 1000
avg | 1000 | 1000 | 1000 | 1000 | 1000 | 1000 | 1000 | 1000 | 1000 | 1000 | 1000 | 1000 | 1000 | 1000

## Sheet5
Electrical: |  |  |  | Date (DD/MM/YY):06/17/2020 | [5 empty] | Initial:
| Unit | Min | Max | 1 | 2 | 3 | 4 | 5 | 6 | 7 | 8 | 9 | 10 | 11 | 12 | 13 | 14 | Pass/fail(?)
Clk Rise | ns | -- | 1 | Date (DD/MM/YY):06/17/2020 1: 0.59591; Date (DD/MM/YY):06/17/2020 2: 0.6059; Date (DD/MM/YY):06/17/2020 3: 0.62672; Date (DD/MM/YY):06/17/2020 4: 0.66269; Date (DD/MM/YY):06/17/2020 5: 0.66048; Date (DD/MM/YY):06/17/2020 6: 0.65866; Initial: 7: 0.65713 | Pass
Clk Fall | ns | -- | 1 | Date (DD/MM/YY):06/17/2020 1: 0.60889; Date (DD/MM/YY):06/17/2020 2: 0.60766; Date (DD/MM/YY):06/17/2020 3: 0.64222; Date (DD/MM/YY):06/17/2020 4: 0.65071; Date (DD/MM/YY):06/17/2020 5: 0.66052; Date (DD/MM/YY):06/17/2020 6: 0.66983; Initial: 7: 0.66458 | Pass
Data Rise | ns | -- | 1 | Date (DD/MM/YY):06/17/2020 1: 0.60387; Date (DD/MM/YY):06/17/2020 2: 0.67661; Date (DD/MM/YY):06/17/2020 3: 0.62049; Date (DD/MM/YY):06/17/2020 4: 0.59044; Date (DD/MM/YY):06/17/2020 5: 0.64355; Date (DD/MM/YY):06/17/2020 6: 0.62291; Initial: 7: 0.72956 | Pass
Data Fall | ns | -- | 1 | Date (DD/MM/YY):06/17/2020 1: 0.71452; Date (DD/MM/YY):06/17/2020 2: 0.65255; Date (DD/MM/YY):06/17/2020 3: 0.70147; Date (DD/MM/YY):06/17/2020 4: 0.6541; Date (DD/MM/YY):06/17/2020 5: 0.64059; Date (DD/MM/YY):06/17/2020 6: 0.7157; Initial: 7: 0.82836 | Pass
Jitter @ IPIN = 100uA | ns | -- | 1 | Date (DD/MM/YY):06/17/2020 1: 0.07862; Date (DD/MM/YY):06/17/2020 2: 0.12883; Date (DD/MM/YY):06/17/2020 3: 0.07326; Date (DD/MM/YY):06/17/2020 4: 0.13593; Date (DD/MM/YY):06/17/2020 5: 0.10598; Date (DD/MM/YY):06/17/2020 6: 0.16183; Initial: 7: 0.07111 | Pass
Jitter @ IPIN = 1000uA | ns | -- | 1 | Date (DD/MM/YY):06/17/2020 1: 0.05837; Date (DD/MM/YY):06/17/2020 2: 0.11802; Date (DD/MM/YY):06/17/2020 3: 0.05836; Date (DD/MM/YY):06/17/2020 4: 0.10196; Date (DD/MM/YY):06/17/2020 5: 0.0946; Date (DD/MM/YY):06/17/2020 6: 0.15582; Initial: 7: 0.05608 | Pass
Pos Width max @ IPIN = 100uA |  |  |  | Date (DD/MM/YY):06/17/2020 1: 12.644; Date (DD/MM/YY):06/17/2020 2: 13.014; Date (DD/MM/YY):06/17/2020 3: 12.466; Date (DD/MM/YY):06/17/2020 4: 12.911; Date (DD/MM/YY):06/17/2020 5: 12.407; Date (DD/MM/YY):06/17/2020 6: 12.123; Initial: 7: 11.7
Pos Width max @ IPIN = 1000uA |  |  |  | Date (DD/MM/YY):06/17/2020 1: 12.587; Date (DD/MM/YY):06/17/2020 2: 12.934; Date (DD/MM/YY):06/17/2020 3: 12.421; Date (DD/MM/YY):06/17/2020 4: 12.765; Date (DD/MM/YY):06/17/2020 5: 12.34; Date (DD/MM/YY):06/17/2020 6: 12.132; Initial: 7: 11.593
Pos Width min @ IPIN = 100uA |  |  |  | Date (DD/MM/YY):06/17/2020 1: 12.208; Date (DD/MM/YY):06/17/2020 2: 12.435; Date (DD/MM/YY):06/17/2020 3: 12.03; Date (DD/MM/YY):06/17/2020 4: 12.299; Date (DD/MM/YY):06/17/2020 5: 11.909; Date (DD/MM/YY):06/17/2020 6: 11.545; Initial: 7: 11.272
Pos Width min @ IPIN = 1000uA |  |  |  | Date (DD/MM/YY):06/17/2020 1: 12.192; Date (DD/MM/YY):06/17/2020 2: 12.425; Date (DD/MM/YY):06/17/2020 3: 12.074; Date (DD/MM/YY):06/17/2020 4: 12.332; Date (DD/MM/YY):06/17/2020 5: 11.91; Date (DD/MM/YY):06/17/2020 6: 11.542; Initial: 7: 11.277
Pos Width mean @ IPIN = 100uA |  |  |  | Date (DD/MM/YY):06/17/2020 1: 12.4006; Date (DD/MM/YY):06/17/2020 2: 12.6977; Date (DD/MM/YY):06/17/2020 3: 12.2407; Date (DD/MM/YY):06/17/2020 4: 12.5847; Date (DD/MM/YY):06/17/2020 5: 12.1634; Date (DD/MM/YY):06/17/2020 6: 11.8234; Initial: 7: 11.4602
Pos Width mmean @ IPIN = 1000uA |  |  |  | Date (DD/MM/YY):06/17/2020 1: 12.3956; Date (DD/MM/YY):06/17/2020 2: 12.6697; Date (DD/MM/YY):06/17/2020 3: 12.2276; Date (DD/MM/YY):06/17/2020 4: 12.5502; Date (DD/MM/YY):06/17/2020 5: 12.1335; Date (DD/MM/YY):06/17/2020 6: 11.8222; Initial: 7: 11.4405
GoNoGoDuty Cycle | % | 46 | 54 | Date (DD/MM/YY):06/17/2020 1: 49.7223; Date (DD/MM/YY):06/17/2020 2: 50.7375; Date (DD/MM/YY):06/17/2020 3: 48.8911; Date (DD/MM/YY):06/17/2020 4: 50.342; Date (DD/MM/YY):06/17/2020 5: 48.4679; Date (DD/MM/YY):06/17/2020 6: 47.373; Initial: 7: 45.8563 | Fail
Duty Cycle @ IPIN = 50uA | % | 46 | 54 | Date (DD/MM/YY):06/17/2020 1: 49.6405; Date (DD/MM/YY):06/17/2020 2: 50.8017; Date (DD/MM/YY):06/17/2020 3: 49.0143; Date (DD/MM/YY):06/17/2020 4: 50.4224; Date (DD/MM/YY):06/17/2020 5: 48.6945; Date (DD/MM/YY):06/17/2020 6: 47.3009; Initial: 7: 45.8299 | Fail
Duty Cycle @ IPIN = 1000uA | % | 46 | 54 | Date (DD/MM/YY):06/17/2020 1: 49.5976; Date (DD/MM/YY):06/17/2020 2: 50.6792; Date (DD/MM/YY):06/17/2020 3: 48.921; Date (DD/MM/YY):06/17/2020 4: 50.1978; Date (DD/MM/YY):06/17/2020 5: 48.5475; Date (DD/MM/YY):06/17/2020 6: 47.3008; Initial: 7: 45.763 | Fail
Clock+ common mode | V | 1 | 1.5 | Date (DD/MM/YY):06/17/2020 1: 1.1131; Date (DD/MM/YY):06/17/2020 2: 1.1192; Date (DD/MM/YY):06/17/2020 3: 1.1224; Date (DD/MM/YY):06/17/2020 4: 1.1642; Date (DD/MM/YY):06/17/2020 5: 1.1485; Date (DD/MM/YY):06/17/2020 6: 1.1498; Initial: 7: 1.1494 | Pass
Clock- common mode | V | 1 | 1.5 | Date (DD/MM/YY):06/17/2020 1: 1.1083; Date (DD/MM/YY):06/17/2020 2: 1.1131; Date (DD/MM/YY):06/17/2020 3: 1.1161; Date (DD/MM/YY):06/17/2020 4: 1.1601; Date (DD/MM/YY):06/17/2020 5: 1.1438; Date (DD/MM/YY):06/17/2020 6: 1.1442; Initial: 7: 1.1432 | Pass
Data+ common mode | V | 1 | 1.5 | Date (DD/MM/YY):06/17/2020 1: 1.0502; Date (DD/MM/YY):06/17/2020 2: 1.0556; Date (DD/MM/YY):06/17/2020 3: 1.0623; Date (DD/MM/YY):06/17/2020 4: 1.0696; Date (DD/MM/YY):06/17/2020 5: 1.0802; Date (DD/MM/YY):06/17/2020 6: 1.0884; Initial: 7: 1.1286 | Pass
Data- common mode | V | 1 | 1.5 | Date (DD/MM/YY):06/17/2020 1: 1.0498; Date (DD/MM/YY):06/17/2020 2: 1.0412; Date (DD/MM/YY):06/17/2020 3: 1.0649; Date (DD/MM/YY):06/17/2020 4: 1.0797; Date (DD/MM/YY):06/17/2020 5: 1.0726; Date (DD/MM/YY):06/17/2020 6: 1.0918; Initial: 7: 1.1236 | Pass
Clock+ amplitude | V | 0.2 | 0.5 | Date (DD/MM/YY):06/17/2020 1: 0.42576; Date (DD/MM/YY):06/17/2020 2: 0.4273; Date (DD/MM/YY):06/17/2020 3: 0.428; Date (DD/MM/YY):06/17/2020 4: 0.4466; Date (DD/MM/YY):06/17/2020 5: 0.43903; Date (DD/MM/YY):06/17/2020 6: 0.44155; Initial: 7: 0.44284 | Pass
Clock- amplitude | V | 0.2 | 0.5 | Date (DD/MM/YY):06/17/2020 1: 0.40588; Date (DD/MM/YY):06/17/2020 2: 0.40886; Date (DD/MM/YY):06/17/2020 3: 0.41081; Date (DD/MM/YY):06/17/2020 4: 0.44208; Date (DD/MM/YY):06/17/2020 5: 0.43142; Date (DD/MM/YY):06/17/2020 6: 0.42947; Initial: 7: 0.43037 | Pass
Data+ amplitude | V | 0.2 | 0.5 | Date (DD/MM/YY):06/17/2020 1: 0.37787; Date (DD/MM/YY):06/17/2020 2: 0.38654; Date (DD/MM/YY):06/17/2020 3: 0.38474; Date (DD/MM/YY):06/17/2020 4: 0.37796; Date (DD/MM/YY):06/17/2020 5: 0.39373; Date (DD/MM/YY):06/17/2020 6: 0.39512; Initial: 7: 0.43728 | Pass
Data- amplitude | V | 0.2 | 0.5 | Date (DD/MM/YY):06/17/2020 1: 0.39436; Date (DD/MM/YY):06/17/2020 2: 0.37134; Date (DD/MM/YY):06/17/2020 3: 0.40193; Date (DD/MM/YY):06/17/2020 4: 0.39819; Date (DD/MM/YY):06/17/2020 5: 0.37988; Date (DD/MM/YY):06/17/2020 6: 0.40438; Initial: 7: 0.43052 | Pass
Bit errors @ IPIN = 50uA | -- | -- | 0 | Date (DD/MM/YY):06/17/2020 1: 0; Date (DD/MM/YY):06/17/2020 2: 0; Date (DD/MM/YY):06/17/2020 3: 0; Date (DD/MM/YY):06/17/2020 4: 0; Date (DD/MM/YY):06/17/2020 5: 0; Date (DD/MM/YY):06/17/2020 6: 0; Initial: 7: 0 | Pass
Clk errors @ IPIN = 50uA | -- | -- | 0 | Date (DD/MM/YY):06/17/2020 1: 0; Date (DD/MM/YY):06/17/2020 2: 0; Date (DD/MM/YY):06/17/2020 3: 0; Date (DD/MM/YY):06/17/2020 4: 0; Date (DD/MM/YY):06/17/2020 5: 0; Date (DD/MM/YY):06/17/2020 6: 0; Initial: 7: 0 | Pass
Bit errors @ IPIN = 1000uA | -- | -- | 0 | Date (DD/MM/YY):06/17/2020 1: 0; Date (DD/MM/YY):06/17/2020 2: 0; Date (DD/MM/YY):06/17/2020 3: 0; Date (DD/MM/YY):06/17/2020 4: 0; Date (DD/MM/YY):06/17/2020 5: 0; Date (DD/MM/YY):06/17/2020 6: 0; Initial: 7: 0 | Pass
Clk errors @ IPIN = 1000uA | -- | -- | 0 | Date (DD/MM/YY):06/17/2020 1: 0; Date (DD/MM/YY):06/17/2020 2: 0; Date (DD/MM/YY):06/17/2020 3: 0; Date (DD/MM/YY):06/17/2020 4: 0; Date (DD/MM/YY):06/17/2020 5: 0; Date (DD/MM/YY):06/17/2020 6: 0; Initial: 7: 0 | Pass
VDC Bit errors | -- | -- | 0 | 0 | 0 | 0 | 0 | 0 | 0 | 0 | 0 | 0 | 0 | 0 | 0 | 0 | 0 | Pass