## Sheet1
Opto-board Assembly Status
0
Opto-board S/N: |  |  |  | Site(check one): |  | OSU |  | Seigen
Opto-board flavor (check one): |  |  | B-Layer |  | Left |  | Right
VDC S/N | 0
0
DORIC S/N |  |  | -- | --
Step |  |  |  | Date | Initial | Comments
1) Reinforce 80-pin Connector
2) Mechanical tolerance test
3) short test
4) VDC mounting
5) DORIC mounting
6) Measure VCSEL power
7) Measure PIN respnsivity
8) Glue VCSEL opto-pack (?)
9) Glue Housing
10.1) Glue 2nd VCSEL opto-pack(?)
10.2) Glue housing (?)
11.1) Glue PIN opto-pack
11.2) Glue housing
12) Solder VCSEL opto-pack
13) Solder 2nd VCSEL opto-pack (?)
14) Solder PIN opto-pack
15) Wire bonding
16) Basic Functionality
17) Encapsulation

## Sheet2
Opto-Board QA data Sheet: Optical Power and Responsivity
Opto-board S/N
0
VCSEL Opto-pack S/N:
Power (uW) | 1 | 2 | 3 | 4 | 5 | 6 | 7 | 8 | Date | Initial | P> 500 uW & dP ,20% ?
Pre Opto-pack Burn-in |  | 778.4282 | 889.6532 | 843.3227 | 912.5545 | 849.9379 | 907.4473 | 954.3366 | -- | -- | --
Post Opto-pack Burn-in |  | 624.9279 | 712.8383 | 646.3859 | 672.1926 | 644.0975 | 646.3476 | 661.79 | -- | -- | --
Change (%) | #DIV/0! | #DIV/0! | #DIV/0! | #DIV/0! | #DIV/0! | #DIV/0! | #DIV/0! | #DIV/0! | -- | -- | --
Pre Opto-board Burn-in |  | 1397.1742 | 1122.906 | 1382.1746 | 1304.415 | 1207.6766 | 1230.6304 | 1198.4865 | -- | -- | --
Change (%) |  | #DIV/0! | #DIV/0! | #DIV/0! | #DIV/0! | #DIV/0! | #DIV/0! | #DIV/0! | -- | -- | --
Post Opto-board Burn-in |  | 1300.3569 | 1018.7507 | 1229.5173 | 1267.5503 | 1089.4671 | 1170.2593 | 1086.9898 | -- | -- | --
Change (%) |  | -6.9295 | -9.2755 | -11.0447 | -2.8262 | -9.7882 | -4.9057 | -9.3031 | -- | -- | --
Opto-board at 0C |  | 1292.3061 | 1047.5218 | 1320.1561 | 1328.852 | 1290.6175 | 1362.6108 | 1196.3457 | -- | -- | --
Change (%) |  | -7.5057 | -6.7133 | -4.487 | 1.8734 | 6.8678 | 10.7246 | -0.17862 | -- | -- | --
Opto-board at 50C |  | 1115.5944 | 903.0841 | 1147.2447 | 1125.0744 | 1102.7447 | 1162.1064 | 1030.2052 | -- | -- | --
Change (%) |  | -20.1535 | -19.5762 | -16.9971 | -13.7487 | -8.6887 | -5.5682 | -14.0411 | -- | -- | --
Opto-board QA (10C) |  | 1285.6239 | 1026.4824 | 1340.5719 | 1350.4486 | 1284.4201 | 1336.4479 | 1195.075 | -- | -- | --
Change (%) |  | -7.984 | -8.587 | -3.0099 | 3.5291 | 6.3546 | 8.5986 | -0.28465 | -- | -- | --
Reception Test |  | 1094.309 | 1035.009 | 1207.793 | 933.2337 | 855.8926 | 890.8693 | 1111.803
VCSEL Opto-pack S/N:
Power (uW) | 1 | 2 | 3 | 4 | 5 | 6 | 7 | 8 | Date | Initial | P> 500 uW & dP ,20% ?
Pre Opto-pack Burn-in |  | 802.1126 | 839.7713 | 824.6144 | 872.592 | 891.828 | 915.245 | 919.6343 | -- | -- | --
Post Opto-pack Burn-in |  | 815.1472 | 812.8749 | 789.4696 | 825.506 | 867.1827 | 780.9703 | 818.3557 | -- | -- | --
Change (%) | #DIV/0! | #DIV/0! | #DIV/0! | #DIV/0! | #DIV/0! | #DIV/0! | #DIV/0! | #DIV/0! | -- | -- | --
Pre Opto-board Burn-in |  | 1186.714 | 1184.4835 | 1223.7809 | 1208.4106 | 1852.045 | 1253.0924 | 1323.601 | -- | -- | --
Change (%) |  | #DIV/0! | #DIV/0! | #DIV/0! | #DIV/0! | #DIV/0! | #DIV/0! | #DIV/0! | -- | -- | --
Post Opto-board Burn-in |  | 1054.1672 | 1146.2305 | 1157.0975 | 1086.0346 | 1249.7178 | 1174.4191 | 1246.568 | -- | -- | --
Change (%) |  | -11.1692 | -3.2295 | -5.449 | -10.127 | -32.5223 | -6.2783 | -5.82 | -- | -- | --
Opto-board at 0C |  | 1140.5383 | 1123.0964 | 1191.9207 | 1141.2158 | 1337.6916 | 1301.6624 | 1249.2805 | -- | -- | --
Change (%) |  | -3.8911 | -5.1826 | -2.6034 | -5.5606 | -27.7722 | 3.876 | -5.615 | -- | -- | --
Opto-board at 50C |  | 999.8861 | 938.2201 | 1037.9875 | 994.9505 | 1150.7807 | 1098.1016 | 1068.3627 | -- | -- | --
Change (%) |  | -15.7433 | -20.7908 | -15.1819 | -17.6645 | -37.8643 | -12.3687 | -19.2836 | -- | -- | --
Opto-board QA (10C) |  | 1111.6852 | 1117.2704 | 1155.1863 | 1128.9911 | 1387.1154 | 1282.0887 | 1233.4576 | -- | -- | --
Change (%) |  | -6.3224 | -5.6745 | -5.6051 | -6.5722 | -25.1036 | 2.314 | -6.8105 | -- | -- | --
Reception Test |  | 904.8778 | 1019.348 | 895.7959 | 1011.848 | 908.7579 | 899.2426 | 921.3351

## Sheet3
PIN Opto-pack S/N:
Responsivity (A/W) | 1 | 2 | 3 | 4 | 5 | 6 | 7 | 8 | Date | Initial | R> 0.5 A/W & dR <5%
Opto-pack QA | [8 empty] | -- | -- | --
Pre-mount | [8 empty] | -- | -- | --
Change (%)

## Sheet4
Opto-board QA Data Sheet
Opto-board S/N:
0
Current consumption:
| Unit | Min | Max | I |  |  | dI <5% | Date |  | Initial |  | Pass/Fail (?)
Pre-QA | mA | 342 | 378 | 346.5576 |  |  |  | 2020-06-22 |  |  |  | Pass
QA | mA | 342 | 378 | 325.2319 |  |  |  | 2020-06-22 |  |  |  | Fail
*The allowable range for current consumption for a B-layer opto-board is 330-400 mA.
Dark current:
| Unit | Max | I |  | Date |  | Initial |  | Pass/Fail (?)
Pre-QA | uA | 1 | 0.51801 |  | 2020-06-22 |  |  |  | Pass
QA | uA | 1 | 0.53985 |  | 2020-06-22 |  |  |  | Pass
Optical
| Unit | Max | 1 | 2 | 3 | 4 | 5 | 6 | 7 | 8 | 9 | 10 | 11 | 12 | 13 | 14 | 15 | 16 | Pass/Fail (?)
Rise | ns | 1 | 0.36062 | 0.34863 | 0.10778 | 0.52152 | 0.48346 | 0.38419 | 0.1492 | 0.36379 | 0.04148 | 0.1209 | 0.36918 | 0.07998 | 0.0896 | 0.032199 |  |  | Pass
Fall | ns | 1 | 0.33851 | 0.3117 | 0.41654 | 0.53738 | 0.56957 | 0.45531 | 0.38245 | 0.34021 | 0.40626 | 0.28377 | 0.53785 | 0.4338 | 0.38939 | 0.61271 |  |  | Pass

## optical calc
Post Mounting @ room Temp
Power
Power 2
Power 3
channel# | 1 | 2 | 3 | 4 | 5 | 6 | 7 | 8 | 9 | 10 | 11 | 12 | 13 | 14
| 1000 | 1000 | 1000 | 1000 | 1000 | 1000 | 1000 | 1000 | 1000 | 1000 | 1000 | 1000 | 1000 | 1000
| 1000 | 1000 | 1000 | 1000 | 1000 | 1000 | 1000 | 1000 | 1000 | 1000 | 1000 | 1000 | 1000 | 1000
| 1000 | 1000 | 1000 | 1000 | 1000 | 1000 | 1000 | 1000 | 1000 | 1000 | 1000 | 1000 | 1000 | 1000
avg | 1000 | 1000 | 1000 | 1000 | 1000 | 1000 | 1000 | 1000 | 1000 | 1000 | 1000 | 1000 | 1000 | 1000
-10C
Power
Power 2
Power 3
channel# | 1 | 2 | 3 | 4 | 5 | 6 | 7 | 8 | 9 | 10 | 11 | 12 | 13 | 14
| 1000 | 1000 | 1000 | 1000 | 1000 | 1000 | 1000 | 1000 | 1000 | 1000 | 1000 | 1000 | 1000 | 1000
| 1000 | 1000 | 1000 | 1000 | 1000 | 1000 | 1000 | 1000 | 1000 | 1000 | 1000 | 1000 | 1000 | 1000
| 1000 | 1000 | 1000 | 1000 | 1000 | 1000 | 1000 | 1000 | 1000 | 1000 | 1000 | 1000 | 1000 | 1000
avg | 1000 | 1000 | 1000 | 1000 | 1000 | 1000 | 1000 | 1000 | 1000 | 1000 | 1000 | 1000 | 1000 | 1000
10C
Power
Power 2
Power 3
channel# | 1 | 2 | 3 | 4 | 5 | 6 | 7 | 8 | 9 | 10 | 11 | 12 | 13 | 14
| 1000 | 1000 | 1000 | 1000 | 1000 | 1000 | 1000 | 1000 | 1000 | 1000 | 1000 | 1000 | 1000 | 1000
| 1000 | 1000 | 1000 | 1000 | 1000 | 1000 | 1000 | 1000 | 1000 | 1000 | 1000 | 1000 | 1000 | 1000
| 1000 | 1000 | 1000 | 1000 | 1000 | 1000 | 1000 | 1000 | 1000 | 1000 | 1000 | 1000 | 1000 | 1000
avg | 1000 | 1000 | 1000 | 1000 | 1000 | 1000 | 1000 | 1000 | 1000 | 1000 | 1000 | 1000 | 1000 | 1000
50C
Power
Power 2
Power 3
channel# | 1 | 2 | 3 | 4 | 5 | 6 | 7 | 8 | 9 | 10 | 11 | 12 | 13 | 14
| 1000 | 1000 | 1000 | 1000 | 1000 | 1000 | 1000 | 1000 | 1000 | 1000 | 1000 | 1000 | 1000 | 1000
| 1000 | 1000 | 1000 | 1000 | 1000 | 1000 | 1000 | 1000 | 1000 | 1000 | 1000 | 1000 | 1000 | 1000
| 1000 | 1000 | 1000 | 1000 | 1000 | 1000 | 1000 | 1000 | 1000 | 1000 | 1000 | 1000 | 1000 | 1000
avg | 1000 | 1000 | 1000 | 1000 | 1000 | 1000 | 1000 | 1000 | 1000 | 1000 | 1000 | 1000 | 1000 | 1000

## Sheet5
Electrical: |  |  |  | Date (DD/MM/YY):06/22/2020 | [5 empty] | Initial:
| Unit | Min | Max | 1 | 2 | 3 | 4 | 5 | 6 | 7 | 8 | 9 | 10 | 11 | 12 | 13 | 14 | Pass/fail(?)
Clk Rise | ns | -- | 1 | Date (DD/MM/YY):06/22/2020 1: 0.52392; Date (DD/MM/YY):06/22/2020 2: 0.5335; Date (DD/MM/YY):06/22/2020 3: 0.54499; Date (DD/MM/YY):06/22/2020 4: 0.56105; Date (DD/MM/YY):06/22/2020 5: 0.56116; Date (DD/MM/YY):06/22/2020 6: 0.5609; Initial: 7: 0.57617 | Pass
Clk Fall | ns | -- | 1 | Date (DD/MM/YY):06/22/2020 1: 0.60922; Date (DD/MM/YY):06/22/2020 2: 0.62156; Date (DD/MM/YY):06/22/2020 3: 0.61991; Date (DD/MM/YY):06/22/2020 4: 0.61739; Date (DD/MM/YY):06/22/2020 5: 0.62928; Date (DD/MM/YY):06/22/2020 6: 0.63913; Initial: 7: 0.65328 | Pass
Data Rise | ns | -- | 1 | Date (DD/MM/YY):06/22/2020 1: 0.52708; Date (DD/MM/YY):06/22/2020 2: 0.51923; Date (DD/MM/YY):06/22/2020 3: 0.55138; Date (DD/MM/YY):06/22/2020 4: 0.53868; Date (DD/MM/YY):06/22/2020 5: 0.52893; Date (DD/MM/YY):06/22/2020 6: 0.5341; Initial: 7: 0.55736 | Pass
Data Fall | ns | -- | 1 | Date (DD/MM/YY):06/22/2020 1: 0.70688; Date (DD/MM/YY):06/22/2020 2: 0.71713; Date (DD/MM/YY):06/22/2020 3: 0.71851; Date (DD/MM/YY):06/22/2020 4: 0.71721; Date (DD/MM/YY):06/22/2020 5: 0.74324; Date (DD/MM/YY):06/22/2020 6: 0.75799; Initial: 7: 0.78385 | Pass
Jitter @ IPIN = 100uA | ns | -- | 1 | Date (DD/MM/YY):06/22/2020 1: 0.12185; Date (DD/MM/YY):06/22/2020 2: 0.22053; Date (DD/MM/YY):06/22/2020 3: 0.15937; Date (DD/MM/YY):06/22/2020 4: 0.2506; Date (DD/MM/YY):06/22/2020 5: 0.17356; Date (DD/MM/YY):06/22/2020 6: 0.08566; Initial: 7: 0.1412 | Pass
Jitter @ IPIN = 1000uA | ns | -- | 1 | Date (DD/MM/YY):06/22/2020 1: 0.12438; Date (DD/MM/YY):06/22/2020 2: 0.20909; Date (DD/MM/YY):06/22/2020 3: 0.15385; Date (DD/MM/YY):06/22/2020 4: 0.26094; Date (DD/MM/YY):06/22/2020 5: 0.16582; Date (DD/MM/YY):06/22/2020 6: 0.06165; Initial: 7: 0.1273 | Pass
Pos Width max @ IPIN = 100uA |  |  |  | Date (DD/MM/YY):06/22/2020 1: 12.972; Date (DD/MM/YY):06/22/2020 2: 12.465; Date (DD/MM/YY):06/22/2020 3: 12.883; Date (DD/MM/YY):06/22/2020 4: 13.115; Date (DD/MM/YY):06/22/2020 5: 12.006; Date (DD/MM/YY):06/22/2020 6: 13.002; Initial: 7: 12.723
Pos Width max @ IPIN = 1000uA |  |  |  | Date (DD/MM/YY):06/22/2020 1: 12.857; Date (DD/MM/YY):06/22/2020 2: 12.406; Date (DD/MM/YY):06/22/2020 3: 12.769; Date (DD/MM/YY):06/22/2020 4: 13.003; Date (DD/MM/YY):06/22/2020 5: 11.871; Date (DD/MM/YY):06/22/2020 6: 12.812; Initial: 7: 12.56
Pos Width min @ IPIN = 100uA |  |  |  | Date (DD/MM/YY):06/22/2020 1: 12.302; Date (DD/MM/YY):06/22/2020 2: 11.635; Date (DD/MM/YY):06/22/2020 3: 12.176; Date (DD/MM/YY):06/22/2020 4: 12.198; Date (DD/MM/YY):06/22/2020 5: 11.289; Date (DD/MM/YY):06/22/2020 6: 12.43; Initial: 7: 12.035
Pos Width min @ IPIN = 1000uA |  |  |  | Date (DD/MM/YY):06/22/2020 1: 12.279; Date (DD/MM/YY):06/22/2020 2: 11.628; Date (DD/MM/YY):06/22/2020 3: 12.161; Date (DD/MM/YY):06/22/2020 4: 12.236; Date (DD/MM/YY):06/22/2020 5: 11.255; Date (DD/MM/YY):06/22/2020 6: 12.469; Initial: 7: 12.019
Pos Width mean @ IPIN = 100uA |  |  |  | Date (DD/MM/YY):06/22/2020 1: 12.633; Date (DD/MM/YY):06/22/2020 2: 12.035; Date (DD/MM/YY):06/22/2020 3: 12.524; Date (DD/MM/YY):06/22/2020 4: 12.654; Date (DD/MM/YY):06/22/2020 5: 11.614; Date (DD/MM/YY):06/22/2020 6: 12.6676; Initial: 7: 12.3376
Pos Width mmean @ IPIN = 1000uA |  |  |  | Date (DD/MM/YY):06/22/2020 1: 12.5758; Date (DD/MM/YY):06/22/2020 2: 11.9889; Date (DD/MM/YY):06/22/2020 3: 12.4559; Date (DD/MM/YY):06/22/2020 4: 12.6173; Date (DD/MM/YY):06/22/2020 5: 11.5548; Date (DD/MM/YY):06/22/2020 6: 12.6422; Initial: 7: 12.3007
GoNoGoDuty Cycle | % | 46 | 54 | Date (DD/MM/YY):06/22/2020 1: 50.2645; Date (DD/MM/YY):06/22/2020 2: 48.1069; Date (DD/MM/YY):06/22/2020 3: 49.8285; Date (DD/MM/YY):06/22/2020 4: 50.4818; Date (DD/MM/YY):06/22/2020 5: 46.3236; Date (DD/MM/YY):06/22/2020 6: 50.542; Initial: 7: 49.2119 | Pass
Duty Cycle @ IPIN = 50uA | % | 46 | 54 | Date (DD/MM/YY):06/22/2020 1: 50.6652; Date (DD/MM/YY):06/22/2020 2: 48.433; Date (DD/MM/YY):06/22/2020 3: 50.5054; Date (DD/MM/YY):06/22/2020 4: 51.0273; Date (DD/MM/YY):06/22/2020 5: 46.743; Date (DD/MM/YY):06/22/2020 6: 50.9856; Initial: 7: 49.5506 | Pass
Duty Cycle @ IPIN = 1000uA | % | 46 | 54 | Date (DD/MM/YY):06/22/2020 1: 50.3171; Date (DD/MM/YY):06/22/2020 2: 47.9598; Date (DD/MM/YY):06/22/2020 3: 49.858; Date (DD/MM/YY):06/22/2020 4: 50.4668; Date (DD/MM/YY):06/22/2020 5: 46.2548; Date (DD/MM/YY):06/22/2020 6: 50.579; Initial: 7: 49.2368 | Pass
Clock+ common mode | V | 1 | 1.5 | Date (DD/MM/YY):06/22/2020 1: 1.1513; Date (DD/MM/YY):06/22/2020 2: 1.1435; Date (DD/MM/YY):06/22/2020 3: 1.1557; Date (DD/MM/YY):06/22/2020 4: 1.1617; Date (DD/MM/YY):06/22/2020 5: 1.1589; Date (DD/MM/YY):06/22/2020 6: 1.1532; Initial: 7: 1.1455 | Pass
Clock- common mode | V | 1 | 1.5 | Date (DD/MM/YY):06/22/2020 1: 1.1535; Date (DD/MM/YY):06/22/2020 2: 1.1462; Date (DD/MM/YY):06/22/2020 3: 1.1567; Date (DD/MM/YY):06/22/2020 4: 1.162; Date (DD/MM/YY):06/22/2020 5: 1.1598; Date (DD/MM/YY):06/22/2020 6: 1.1543; Initial: 7: 1.1429 | Pass
Data+ common mode | V | 1 | 1.5 | Date (DD/MM/YY):06/22/2020 1: 1.1024; Date (DD/MM/YY):06/22/2020 2: 1.0936; Date (DD/MM/YY):06/22/2020 3: 1.125; Date (DD/MM/YY):06/22/2020 4: 1.1055; Date (DD/MM/YY):06/22/2020 5: 1.1114; Date (DD/MM/YY):06/22/2020 6: 1.1208; Initial: 7: 1.115 | Pass
Data- common mode | V | 1 | 1.5 | Date (DD/MM/YY):06/22/2020 1: 1.1082; Date (DD/MM/YY):06/22/2020 2: 1.1004; Date (DD/MM/YY):06/22/2020 3: 1.1277; Date (DD/MM/YY):06/22/2020 4: 1.1057; Date (DD/MM/YY):06/22/2020 5: 1.1194; Date (DD/MM/YY):06/22/2020 6: 1.1221; Initial: 7: 1.1138 | Pass
Clock+ amplitude | V | 0.2 | 0.5 | Date (DD/MM/YY):06/22/2020 1: 0.45405; Date (DD/MM/YY):06/22/2020 2: 0.44997; Date (DD/MM/YY):06/22/2020 3: 0.45676; Date (DD/MM/YY):06/22/2020 4: 0.45514; Date (DD/MM/YY):06/22/2020 5: 0.45113; Date (DD/MM/YY):06/22/2020 6: 0.45149; Initial: 7: 0.45082 | Pass
Clock- amplitude | V | 0.2 | 0.5 | Date (DD/MM/YY):06/22/2020 1: 0.33252; Date (DD/MM/YY):06/22/2020 2: 0.31766; Date (DD/MM/YY):06/22/2020 3: 0.32711; Date (DD/MM/YY):06/22/2020 4: 0.3301; Date (DD/MM/YY):06/22/2020 5: 0.33075; Date (DD/MM/YY):06/22/2020 6: 0.31787; Initial: 7: 0.32552 | Pass
Data+ amplitude | V | 0.2 | 0.5 | Date (DD/MM/YY):06/22/2020 1: 0.41942; Date (DD/MM/YY):06/22/2020 2: 0.41665; Date (DD/MM/YY):06/22/2020 3: 0.42977; Date (DD/MM/YY):06/22/2020 4: 0.42059; Date (DD/MM/YY):06/22/2020 5: 0.42708; Date (DD/MM/YY):06/22/2020 6: 0.42529; Initial: 7: 0.42929 | Pass
Data- amplitude | V | 0.2 | 0.5 | Date (DD/MM/YY):06/22/2020 1: 0.37624; Date (DD/MM/YY):06/22/2020 2: 0.36561; Date (DD/MM/YY):06/22/2020 3: 0.39264; Date (DD/MM/YY):06/22/2020 4: 0.37998; Date (DD/MM/YY):06/22/2020 5: 0.37857; Date (DD/MM/YY):06/22/2020 6: 0.38223; Initial: 7: 0.3895 | Pass
Bit errors @ IPIN = 50uA | -- | -- | 0 | Date (DD/MM/YY):06/22/2020 1: 0; Date (DD/MM/YY):06/22/2020 2: 0; Date (DD/MM/YY):06/22/2020 3: 0; Date (DD/MM/YY):06/22/2020 4: 0; Date (DD/MM/YY):06/22/2020 5: 0; Date (DD/MM/YY):06/22/2020 6: 0; Initial: 7: 0 | Pass
Clk errors @ IPIN = 50uA | -- | -- | 0 | Date (DD/MM/YY):06/22/2020 1: 0; Date (DD/MM/YY):06/22/2020 2: 0; Date (DD/MM/YY):06/22/2020 3: 0; Date (DD/MM/YY):06/22/2020 4: 0; Date (DD/MM/YY):06/22/2020 5: 0; Date (DD/MM/YY):06/22/2020 6: 0; Initial: 7: 0 | Pass
Bit errors @ IPIN = 1000uA | -- | -- | 0 | Date (DD/MM/YY):06/22/2020 1: 0; Date (DD/MM/YY):06/22/2020 2: 0; Date (DD/MM/YY):06/22/2020 3: 0; Date (DD/MM/YY):06/22/2020 4: 0; Date (DD/MM/YY):06/22/2020 5: 0; Date (DD/MM/YY):06/22/2020 6: 0; Initial: 7: 0 | Pass
Clk errors @ IPIN = 1000uA | -- | -- | 0 | Date (DD/MM/YY):06/22/2020 1: 0; Date (DD/MM/YY):06/22/2020 2: 0; Date (DD/MM/YY):06/22/2020 3: 0; Date (DD/MM/YY):06/22/2020 4: 0; Date (DD/MM/YY):06/22/2020 5: 0; Date (DD/MM/YY):06/22/2020 6: 0; Initial: 7: 0 | Pass
VDC Bit errors | -- | -- | 0 | 0 | 0 | 0 | 0 | 0 | 0 | 0 | 0 | 0 | 0 | 0 | 0 | 0 | 0 | Pass