## Sheet1
Opto-board Assembly Status
0
Opto-board S/N: |  |  |  | Site(check one): |  | OSU |  | Seigen
Opto-board flavor (check one): |  |  | B-Layer |  | Left |  | Right
VDC S/N | 0
0
DORIC S/N |  |  | -- | --
Step |  |  |  | Date | Initial | Comments
1) Reinforce 80-pin Connector
2) Mechanical tolerance test
3) short test
4) VDC mounting
5) DORIC mounting
6) Measure VCSEL power
7) Measure PIN respnsivity
8) Glue VCSEL opto-pack (?)
9) Glue Housing
10.1) Glue 2nd VCSEL opto-pack(?)
10.2) Glue housing (?)
11.1) Glue PIN opto-pack
11.2) Glue housing
12) Solder VCSEL opto-pack
13) Solder 2nd VCSEL opto-pack (?)
14) Solder PIN opto-pack
15) Wire bonding
16) Basic Functionality
17) Encapsulation

## Sheet2
Opto-Board QA data Sheet: Optical Power and Responsivity
Opto-board S/N
0
VCSEL Opto-pack S/N:
Power (uW) | 1 | 2 | 3 | 4 | 5 | 6 | 7 | 8 | Date | Initial | P> 500 uW & dP ,20% ?
Pre Opto-pack Burn-in |  | 1779.6812 | 1718.3169 | 1677.3766 | 1947.9076 | 2012.7074 | 2025.6438 | 1922.5903 | -- | -- | --
Post Opto-pack Burn-in |  | 1813.1654 | 1760.1153 | 1722.8653 | 1804.5423 | 1882.0154 | 1886.4847 | 1771.5825 | -- | -- | --
Change (%) | #DIV/0! | #DIV/0! | #DIV/0! | #DIV/0! | #DIV/0! | #DIV/0! | #DIV/0! | #DIV/0! | -- | -- | --
Pre Opto-board Burn-in |  | 1646.5528 | 1441.7964 | 1661.6582 | 1447.9357 | 1696.1953 | 1516.0117 | 1704.4806 | -- | -- | --
Change (%) |  | #DIV/0! | #DIV/0! | #DIV/0! | #DIV/0! | #DIV/0! | #DIV/0! | #DIV/0! | -- | -- | --
Post Opto-board Burn-in |  | 1461.7699 | 1291.9561 | 1457.1914 | 1277.0443 | 1466.6749 | 1322.7667 | 1541.526 | -- | -- | --
Change (%) |  | -11.2224 | -10.3926 | -12.305 | -11.8024 | -13.5315 | -12.7469 | -9.5604 | -- | -- | --
Opto-board at 0C |  | 1615.7089 | 1446.668 | 1627.1321 | 1408.0159 | 1653.8073 | 1468.5198 | 1668.6218 | -- | -- | --
Change (%) |  | -1.8732 | 0.33788 | -2.0778 | -2.757 | -2.499 | -3.1327 | -2.1038 | -- | -- | --
Opto-board at 50C |  | 1422.2405 | 1270.4997 | 1443.263 | 1238.8454 | 1479.969 | 1307.2319 | 1488.9481 | -- | -- | --
Change (%) |  | -13.6231 | -11.8808 | -13.1432 | -14.4406 | -12.7477 | -13.7716 | -12.6451 | -- | -- | --
Opto-board QA (10C) |  | 1614.5386 | 1437.848 | 1612.4638 | 1396.8305 | 1605.5366 | 1477.8336 | 1650.8154 | -- | -- | --
Change (%) |  | -1.9443 | -0.27385 | -2.9606 | -3.5295 | -5.3448 | -2.5183 | -3.1485 | -- | -- | --
Reception Test |  | 2000 | 2000 | 2000 | 2000 | 2000 | 2000 | 2000 | -- | -- | --
VCSEL Opto-pack S/N:
Power (uW) | 1 | 2 | 3 | 4 | 5 | 6 | 7 | 8 | Date | Initial | P> 500 uW & dP ,20% ?
Pre Opto-pack Burn-in |  | 1831.2938 | 1696.4847 | 1684.7255 | 1919.7018 | 1867.3737 | 2024.6294 | 1925.5754 | -- | -- | --
Post Opto-pack Burn-in |  | 1926.7394 | 1753.1887 | 1788.2762 | 1782.4694 | 1776.0516 | 1916.264 | 1812.3904 | -- | -- | --
Change (%) | #DIV/0! | #DIV/0! | #DIV/0! | #DIV/0! | #DIV/0! | #DIV/0! | #DIV/0! | #DIV/0! | -- | -- | --
Pre Opto-board Burn-in |  | 1484.9598 | 1398.9633 | 1304.8521 | 1374.6158 | 1339.596 | 1512.9602 | 1518.7124 | -- | -- | --
Change (%) |  | #DIV/0! | #DIV/0! | #DIV/0! | #DIV/0! | #DIV/0! | #DIV/0! | #DIV/0! | -- | -- | --
Post Opto-board Burn-in |  | 1360.0773 | 1298.4474 | 1391.4095 | 1275.6881 | 1342.742 | 1509.8147 | 1421.9573 | -- | -- | --
Change (%) |  | -8.4098 | -7.185 | 6.6335 | -7.1968 | 0.23485 | -0.20791 | -6.3709 | -- | -- | --
Opto-board at 0C |  | 1500.8225 | 1431.1312 | 1488.3871 | 1441.8749 | 1485.2765 | 1636.0021 | 1553.8524 | -- | -- | --
Change (%) |  | 1.0682 | 2.2994 | 14.0656 | 4.8929 | 10.875 | 8.1325 | 2.3138 | -- | -- | --
Opto-board at 50C |  | 1335.1297 | 1277.4131 | 1329.7755 | 1251.8172 | 1301.8627 | 1456.012 | 1355.2186 | -- | -- | --
Change (%) |  | -10.0898 | -8.6886 | 1.9101 | -8.9333 | -2.8168 | -3.764 | -10.7653 | -- | -- | --
Opto-board QA (10C) |  | 1494.4865 | 1440.0221 | 1481.5235 | 1425.0211 | 1475.5739 | 1648.1993 | 1522.6681 | -- | -- | --
Change (%) |  | 0.64154 | 2.9349 | 13.5396 | 3.6669 | 10.1507 | 8.9387 | 0.26047 | -- | -- | --
Reception Test |  | 2000 | 2000 | 2000 | 2000 | 2000 | 2000 | 2000 | -- | -- | --

## Sheet3
PIN Opto-pack S/N:
Responsivity (A/W) | 1 | 2 | 3 | 4 | 5 | 6 | 7 | 8 | Date | Initial | R> 0.5 A/W & dR <5%
Opto-pack QA | [8 empty] | -- | -- | --
Pre-mount | [8 empty] | -- | -- | --
Change (%)

## Sheet4
Opto-board QA Data Sheet
Opto-board S/N:
0
Current consumption:
| Unit | Min | Max | I |  |  | dI <5% | Date |  | Initial |  | Pass/Fail (?)
Pre-QA | mA | 322 | 384 | 362.5488 |  |  |  | 2021-07-05 |  |  |  | Pass
QA | mA | 304 | 366 | 343.7988 |  |  |  | 2021-07-05 |  |  |  | Pass
*The allowable range for current consumption for a B-layer opto-board is 330-400 mA.
Dark current:
| Unit | Max | I |  | Date |  | Initial |  | Pass/Fail (?)
Pre-QA | uA | 1 | 0.49672 |  | 2021-07-05 |  |  |  | Pass
QA | uA | 1 | 0.59825 |  | 2021-07-05 |  |  |  | Pass
Optical
| Unit | Max | 1 | 2 | 3 | 4 | 5 | 6 | 7 | 8 | 9 | 10 | 11 | 12 | 13 | 14 | 15 | 16 | Pass/Fail (?)
Rise | ns | 1 | 0.035046 | 0.032608 | 0.03431 | 0.029927 | 0.30883 | 0.27444 | 0.030422 | 0.04792 | 0.04121 | 0.1214 | 0.030143 | 0.05483 | 0.034553 | 0.05637 |  |  | Pass
Fall | ns | 1 | 0.29391 | 0.3821 | 0.39308 | 0.35991 | 0.49653 | 0.4219 | 0.34189 | 0.41227 | 0.31588 | 0.26342 | 0.33478 | 0.33835 | 0.35146 | 0.44035 |  |  | Pass

## optical calc
Post Mounting @ room Temp
Power
Power 2
Power 3
channel# | 1 | 2 | 3 | 4 | 5 | 6 | 7 | 8 | 9 | 10 | 11 | 12 | 13 | 14
| 1000 | 1000 | 1000 | 1000 | 1000 | 1000 | 1000 | 1000 | 1000 | 1000 | 1000 | 1000 | 1000 | 1000
| 1000 | 1000 | 1000 | 1000 | 1000 | 1000 | 1000 | 1000 | 1000 | 1000 | 1000 | 1000 | 1000 | 1000
| 1000 | 1000 | 1000 | 1000 | 1000 | 1000 | 1000 | 1000 | 1000 | 1000 | 1000 | 1000 | 1000 | 1000
avg | 1000 | 1000 | 1000 | 1000 | 1000 | 1000 | 1000 | 1000 | 1000 | 1000 | 1000 | 1000 | 1000 | 1000
-10C
Power
Power 2
Power 3
channel# | 1 | 2 | 3 | 4 | 5 | 6 | 7 | 8 | 9 | 10 | 11 | 12 | 13 | 14
| 1000 | 1000 | 1000 | 1000 | 1000 | 1000 | 1000 | 1000 | 1000 | 1000 | 1000 | 1000 | 1000 | 1000
| 1000 | 1000 | 1000 | 1000 | 1000 | 1000 | 1000 | 1000 | 1000 | 1000 | 1000 | 1000 | 1000 | 1000
| 1000 | 1000 | 1000 | 1000 | 1000 | 1000 | 1000 | 1000 | 1000 | 1000 | 1000 | 1000 | 1000 | 1000
avg | 1000 | 1000 | 1000 | 1000 | 1000 | 1000 | 1000 | 1000 | 1000 | 1000 | 1000 | 1000 | 1000 | 1000
10C
Power
Power 2
Power 3
channel# | 1 | 2 | 3 | 4 | 5 | 6 | 7 | 8 | 9 | 10 | 11 | 12 | 13 | 14
| 1000 | 1000 | 1000 | 1000 | 1000 | 1000 | 1000 | 1000 | 1000 | 1000 | 1000 | 1000 | 1000 | 1000
| 1000 | 1000 | 1000 | 1000 | 1000 | 1000 | 1000 | 1000 | 1000 | 1000 | 1000 | 1000 | 1000 | 1000
| 1000 | 1000 | 1000 | 1000 | 1000 | 1000 | 1000 | 1000 | 1000 | 1000 | 1000 | 1000 | 1000 | 1000
avg | 1000 | 1000 | 1000 | 1000 | 1000 | 1000 | 1000 | 1000 | 1000 | 1000 | 1000 | 1000 | 1000 | 1000
50C
Power
Power 2
Power 3
channel# | 1 | 2 | 3 | 4 | 5 | 6 | 7 | 8 | 9 | 10 | 11 | 12 | 13 | 14
| 1000 | 1000 | 1000 | 1000 | 1000 | 1000 | 1000 | 1000 | 1000 | 1000 | 1000 | 1000 | 1000 | 1000
| 1000 | 1000 | 1000 | 1000 | 1000 | 1000 | 1000 | 1000 | 1000 | 1000 | 1000 | 1000 | 1000 | 1000
| 1000 | 1000 | 1000 | 1000 | 1000 | 1000 | 1000 | 1000 | 1000 | 1000 | 1000 | 1000 | 1000 | 1000
avg | 1000 | 1000 | 1000 | 1000 | 1000 | 1000 | 1000 | 1000 | 1000 | 1000 | 1000 | 1000 | 1000 | 1000

## Sheet5
Electrical: |  |  |  | Date (DD/MM/YY):07/05/2021 | [5 empty] | Initial:
| Unit | Min | Max | 1 | 2 | 3 | 4 | 5 | 6 | 7 | 8 | 9 | 10 | 11 | 12 | 13 | 14 | Pass/fail(?)
Clk Rise | ns | -- | 1 | Date (DD/MM/YY):07/05/2021 1: 0.49839; Date (DD/MM/YY):07/05/2021 2: 0.51816; Date (DD/MM/YY):07/05/2021 3: 0.54191; Date (DD/MM/YY):07/05/2021 4: 0.5471; Date (DD/MM/YY):07/05/2021 5: 0.55367; Date (DD/MM/YY):07/05/2021 6: 0.55108; Initial: 7: 0.57252 | Pass
Clk Fall | ns | -- | 1 | Date (DD/MM/YY):07/05/2021 1: 0.4854; Date (DD/MM/YY):07/05/2021 2: 0.50844; Date (DD/MM/YY):07/05/2021 3: 0.52388; Date (DD/MM/YY):07/05/2021 4: 0.53489; Date (DD/MM/YY):07/05/2021 5: 0.55148; Date (DD/MM/YY):07/05/2021 6: 0.55693; Initial: 7: 0.57166 | Pass
Data Rise | ns | -- | 1 | Date (DD/MM/YY):07/05/2021 1: 0.65505; Date (DD/MM/YY):07/05/2021 2: 0.66003; Date (DD/MM/YY):07/05/2021 3: 0.6513; Date (DD/MM/YY):07/05/2021 4: 0.59803; Date (DD/MM/YY):07/05/2021 5: 0.63373; Date (DD/MM/YY):07/05/2021 6: 0.63166; Initial: 7: 0.64615 | Pass
Data Fall | ns | -- | 1 | Date (DD/MM/YY):07/05/2021 1: 0.60062; Date (DD/MM/YY):07/05/2021 2: 0.60216; Date (DD/MM/YY):07/05/2021 3: 0.6454; Date (DD/MM/YY):07/05/2021 4: 0.62035; Date (DD/MM/YY):07/05/2021 5: 0.58707; Date (DD/MM/YY):07/05/2021 6: 0.61068; Initial: 7: 0.64872 | Pass
Jitter @ IPIN = 100uA | ns | -- | 1 | Date (DD/MM/YY):07/05/2021 1: 0.05531; Date (DD/MM/YY):07/05/2021 2: 0.18442; Date (DD/MM/YY):07/05/2021 3: 0.06729; Date (DD/MM/YY):07/05/2021 4: 0.08625; Date (DD/MM/YY):07/05/2021 5: 0.08511; Date (DD/MM/YY):07/05/2021 6: 0.1394; Initial: 7: 0.1206 | Pass
Jitter @ IPIN = 1000uA | ns | -- | 1 | Date (DD/MM/YY):07/05/2021 1: 0.0687; Date (DD/MM/YY):07/05/2021 2: 0.16463; Date (DD/MM/YY):07/05/2021 3: 0.06085; Date (DD/MM/YY):07/05/2021 4: 0.05233; Date (DD/MM/YY):07/05/2021 5: 0.0641; Date (DD/MM/YY):07/05/2021 6: 0.11392; Initial: 7: 0.09334 | Pass
Pos Width max @ IPIN = 100uA |  |  |  | Date (DD/MM/YY):07/05/2021 1: 12.68; Date (DD/MM/YY):07/05/2021 2: 12.49; Date (DD/MM/YY):07/05/2021 3: 12.703; Date (DD/MM/YY):07/05/2021 4: 12.216; Date (DD/MM/YY):07/05/2021 5: 12.678; Date (DD/MM/YY):07/05/2021 6: 13.301; Initial: 7: 12.565
Pos Width max @ IPIN = 1000uA |  |  |  | Date (DD/MM/YY):07/05/2021 1: 12.691; Date (DD/MM/YY):07/05/2021 2: 12.445; Date (DD/MM/YY):07/05/2021 3: 12.707; Date (DD/MM/YY):07/05/2021 4: 12.135; Date (DD/MM/YY):07/05/2021 5: 12.571; Date (DD/MM/YY):07/05/2021 6: 13.197; Initial: 7: 12.421
Pos Width min @ IPIN = 100uA |  |  |  | Date (DD/MM/YY):07/05/2021 1: 12.342; Date (DD/MM/YY):07/05/2021 2: 11.809; Date (DD/MM/YY):07/05/2021 3: 12.261; Date (DD/MM/YY):07/05/2021 4: 11.733; Date (DD/MM/YY):07/05/2021 5: 12.14; Date (DD/MM/YY):07/05/2021 6: 12.624; Initial: 7: 11.929
Pos Width min @ IPIN = 1000uA |  |  |  | Date (DD/MM/YY):07/05/2021 1: 12.259; Date (DD/MM/YY):07/05/2021 2: 11.815; Date (DD/MM/YY):07/05/2021 3: 12.309; Date (DD/MM/YY):07/05/2021 4: 11.811; Date (DD/MM/YY):07/05/2021 5: 12.237; Date (DD/MM/YY):07/05/2021 6: 12.689; Initial: 7: 11.975
Pos Width mean @ IPIN = 100uA |  |  |  | Date (DD/MM/YY):07/05/2021 1: 12.5047; Date (DD/MM/YY):07/05/2021 2: 12.1268; Date (DD/MM/YY):07/05/2021 3: 12.463; Date (DD/MM/YY):07/05/2021 4: 11.991; Date (DD/MM/YY):07/05/2021 5: 12.4021; Date (DD/MM/YY):07/05/2021 6: 12.9377; Initial: 7: 12.2145
Pos Width mean @ IPIN = 1000uA |  |  |  | Date (DD/MM/YY):07/05/2021 1: 12.4789; Date (DD/MM/YY):07/05/2021 2: 12.118; Date (DD/MM/YY):07/05/2021 3: 12.4694; Date (DD/MM/YY):07/05/2021 4: 11.989; Date (DD/MM/YY):07/05/2021 5: 12.403; Date (DD/MM/YY):07/05/2021 6: 12.9424; Initial: 7: 12.2044
GoNoGoDuty Cycle | % | 45 | 55 | Date (DD/MM/YY):07/05/2021 1: 50.3529; Date (DD/MM/YY):07/05/2021 2: 48.5476; Date (DD/MM/YY):07/05/2021 3: 49.9487; Date (DD/MM/YY):07/05/2021 4: 48.0209; Date (DD/MM/YY):07/05/2021 5: 49.6004; Date (DD/MM/YY):07/05/2021 6: 51.7494; Initial: 7: 48.8863 | Pass
Duty Cycle @ IPIN = 100uA | % | 45 | 55 | Date (DD/MM/YY):07/05/2021 1: 50.0484; Date (DD/MM/YY):07/05/2021 2: 48.6235; Date (DD/MM/YY):07/05/2021 3: 49.9315; Date (DD/MM/YY):07/05/2021 4: 48.025; Date (DD/MM/YY):07/05/2021 5: 49.6192; Date (DD/MM/YY):07/05/2021 6: 51.7962; Initial: 7: 48.9353 | Pass
Duty Cycle @ IPIN = 1000uA | % | 45 | 55 | Date (DD/MM/YY):07/05/2021 1: 49.9358; Date (DD/MM/YY):07/05/2021 2: 48.4865; Date (DD/MM/YY):07/05/2021 3: 49.8875; Date (DD/MM/YY):07/05/2021 4: 47.9624; Date (DD/MM/YY):07/05/2021 5: 49.6265; Date (DD/MM/YY):07/05/2021 6: 51.7852; Initial: 7: 48.822 | Pass
Clock+ common mode | V | 0.9 | 1.5 | Date (DD/MM/YY):07/05/2021 1: 1.034; Date (DD/MM/YY):07/05/2021 2: 1.0307; Date (DD/MM/YY):07/05/2021 3: 1.0327; Date (DD/MM/YY):07/05/2021 4: 1.0621; Date (DD/MM/YY):07/05/2021 5: 1.0427; Date (DD/MM/YY):07/05/2021 6: 1.0397; Initial: 7: 1.0341 | Pass
Clock- common mode | V | 0.9 | 1.5 | Date (DD/MM/YY):07/05/2021 1: 1.0296; Date (DD/MM/YY):07/05/2021 2: 1.0283; Date (DD/MM/YY):07/05/2021 3: 1.0296; Date (DD/MM/YY):07/05/2021 4: 1.0555; Date (DD/MM/YY):07/05/2021 5: 1.0382; Date (DD/MM/YY):07/05/2021 6: 1.0372; Initial: 7: 1.0312 | Pass
Data+ common mode | V | 0.9 | 1.5 | Date (DD/MM/YY):07/05/2021 1: 1.0747; Date (DD/MM/YY):07/05/2021 2: 1.0689; Date (DD/MM/YY):07/05/2021 3: 1.068; Date (DD/MM/YY):07/05/2021 4: 1.0919; Date (DD/MM/YY):07/05/2021 5: 1.0916; Date (DD/MM/YY):07/05/2021 6: 1.0945; Initial: 7: 1.0802 | Pass
Data- common mode | V | 0.9 | 1.5 | Date (DD/MM/YY):07/05/2021 1: 1.0611; Date (DD/MM/YY):07/05/2021 2: 1.0473; Date (DD/MM/YY):07/05/2021 3: 1.0607; Date (DD/MM/YY):07/05/2021 4: 1.0921; Date (DD/MM/YY):07/05/2021 5: 1.0753; Date (DD/MM/YY):07/05/2021 6: 1.087; Initial: 7: 1.0707 | Pass
Clock+ amplitude | V | 0.2 | 0.5 | Date (DD/MM/YY):07/05/2021 1: 0.35006; Date (DD/MM/YY):07/05/2021 2: 0.34492; Date (DD/MM/YY):07/05/2021 3: 0.34552; Date (DD/MM/YY):07/05/2021 4: 0.35599; Date (DD/MM/YY):07/05/2021 5: 0.34192; Date (DD/MM/YY):07/05/2021 6: 0.33748; Initial: 7: 0.33946 | Pass
Clock- amplitude | V | 0.2 | 0.5 | Date (DD/MM/YY):07/05/2021 1: 0.32249; Date (DD/MM/YY):07/05/2021 2: 0.3202; Date (DD/MM/YY):07/05/2021 3: 0.32217; Date (DD/MM/YY):07/05/2021 4: 0.327; Date (DD/MM/YY):07/05/2021 5: 0.32436; Date (DD/MM/YY):07/05/2021 6: 0.32552; Initial: 7: 0.32106 | Pass
Data+ amplitude | V | 0.2 | 0.5 | Date (DD/MM/YY):07/05/2021 1: 0.39681; Date (DD/MM/YY):07/05/2021 2: 0.39483; Date (DD/MM/YY):07/05/2021 3: 0.39506; Date (DD/MM/YY):07/05/2021 4: 0.38993; Date (DD/MM/YY):07/05/2021 5: 0.39617; Date (DD/MM/YY):07/05/2021 6: 0.39278; Initial: 7: 0.3896 | Pass
Data- amplitude | V | 0.2 | 0.5 | Date (DD/MM/YY):07/05/2021 1: 0.37301; Date (DD/MM/YY):07/05/2021 2: 0.35965; Date (DD/MM/YY):07/05/2021 3: 0.37205; Date (DD/MM/YY):07/05/2021 4: 0.38396; Date (DD/MM/YY):07/05/2021 5: 0.36972; Date (DD/MM/YY):07/05/2021 6: 0.37648; Initial: 7: 0.36633 | Pass
Bit errors @ IPIN = 100uA | -- | -- | 0 | Date (DD/MM/YY):07/05/2021 1: 0; Date (DD/MM/YY):07/05/2021 2: 0; Date (DD/MM/YY):07/05/2021 3: 0; Date (DD/MM/YY):07/05/2021 4: 0; Date (DD/MM/YY):07/05/2021 5: 0; Date (DD/MM/YY):07/05/2021 6: 0; Initial: 7: 0 | Pass
Clk errors @ IPIN = 100uA | -- | -- | 0 | Date (DD/MM/YY):07/05/2021 1: 0; Date (DD/MM/YY):07/05/2021 2: 0; Date (DD/MM/YY):07/05/2021 3: 0; Date (DD/MM/YY):07/05/2021 4: 0; Date (DD/MM/YY):07/05/2021 5: 0; Date (DD/MM/YY):07/05/2021 6: 0; Initial: 7: 0 | Pass
Bit errors @ IPIN = 1000uA | -- | -- | 0 | Date (DD/MM/YY):07/05/2021 1: 0; Date (DD/MM/YY):07/05/2021 2: 0; Date (DD/MM/YY):07/05/2021 3: 0; Date (DD/MM/YY):07/05/2021 4: 0; Date (DD/MM/YY):07/05/2021 5: 0; Date (DD/MM/YY):07/05/2021 6: 0; Initial: 7: 0 | Pass
Clk errors @ IPIN = 1000uA | -- | -- | 0 | Date (DD/MM/YY):07/05/2021 1: 0; Date (DD/MM/YY):07/05/2021 2: 0; Date (DD/MM/YY):07/05/2021 3: 0; Date (DD/MM/YY):07/05/2021 4: 0; Date (DD/MM/YY):07/05/2021 5: 0; Date (DD/MM/YY):07/05/2021 6: 0; Initial: 7: 0 | Pass
VDC Bit errors | -- | -- | 0 | 0 | 0 | 0 | 0 | 0 | 0 | 0 | 0 | 0 | 0 | 0 | 0 | 0 | 0 | Pass