## Sheet1
Opto-board Assembly Status
0
Opto-board S/N: |  |  |  | Site(check one): |  | OSU |  | Seigen
Opto-board flavor (check one): |  |  | B-Layer |  | Left |  | Right
VDC S/N | 0
0
DORIC S/N |  |  | -- | --
Step |  |  |  | Date | Initial | Comments
1) Reinforce 80-pin Connector
2) Mechanical tolerance test
3) short test
4) VDC mounting
5) DORIC mounting
6) Measure VCSEL power
7) Measure PIN respnsivity
8) Glue VCSEL opto-pack (?)
9) Glue Housing
10.1) Glue 2nd VCSEL opto-pack(?)
10.2) Glue housing (?)
11.1) Glue PIN opto-pack
11.2) Glue housing
12) Solder VCSEL opto-pack
13) Solder 2nd VCSEL opto-pack (?)
14) Solder PIN opto-pack
15) Wire bonding
16) Basic Functionality
17) Encapsulation

## Sheet2
Opto-Board QA data Sheet: Optical Power and Responsivity
Opto-board S/N
0
VCSEL Opto-pack S/N:
Power (uW) | 1 | 2 | 3 | 4 | 5 | 6 | 7 | 8 | Date | Initial | P> 500 uW & dP ,20% ?
Pre Opto-pack Burn-in |  | 1905.8 | 1853.507 | 1866.4477 | 2100.2299 | 2154.5664 | 2110.735 | 2079.5644 | -- | -- | --
Post Opto-pack Burn-in |  | 1961.7274 | 1906.6071 | 1919.7954 | 1912.9485 | 1926.6014 | 1919.8462 | 1872.2444 | -- | -- | --
Change (%) | #DIV/0! | #DIV/0! | #DIV/0! | #DIV/0! | #DIV/0! | #DIV/0! | #DIV/0! | #DIV/0! | -- | -- | --
Pre Opto-board Burn-in |  | 1655.0448 | 1472.1634 | 1778.7549 | 1560.6235 | 1750.1649 | 1534.4636 | 1778.9164 | -- | -- | --
Change (%) |  | #DIV/0! | #DIV/0! | #DIV/0! | #DIV/0! | #DIV/0! | #DIV/0! | #DIV/0! | -- | -- | --
Post Opto-board Burn-in |  | 1604.0058 | 1418.0237 | 1698.1141 | 1481.3486 | 1669.7621 | 1487.1826 | 1690.2335 | -- | -- | --
Change (%) |  | -3.0838 | -3.6776 | -4.5336 | -5.0797 | -4.594 | -3.0813 | -4.9852 | -- | -- | --
Opto-board at 0C |  | 1719.876 | 1530.878 | 1834.1987 | 1568.7616 | 1772.9118 | 1584.0995 | 1823.6168 | -- | -- | --
Change (%) |  | 3.9172 | 3.9883 | 3.117 | 0.52147 | 1.2997 | 3.2347 | 2.5128 | -- | -- | --
Opto-board at 50C |  | 1528.8256 | 1347.3981 | 1619.363 | 1413.3039 | 1581.4448 | 1435.2974 | 1604.638 | -- | -- | --
Change (%) |  | -7.6263 | -8.475 | -8.9609 | -9.4398 | -9.6402 | -6.4626 | -9.7969 | -- | -- | --
Opto-board QA (10C) |  | 1706.0548 | 1529.0398 | 1815.9707 | 1576.7473 | 1791.2467 | 1585.5141 | 1810.8775 | -- | -- | --
Change (%) |  | 3.0821 | 3.8635 | 2.0922 | 1.0332 | 2.3473 | 3.3269 | 1.7967 | -- | -- | --
Reception Test |  | 2000 | 2000 | 2000 | 2000 | 2000 | 2000 | 2000 | -- | -- | --
VCSEL Opto-pack S/N:
Power (uW) | 1 | 2 | 3 | 4 | 5 | 6 | 7 | 8 | Date | Initial | P> 500 uW & dP ,20% ?
Pre Opto-pack Burn-in |  | 2218.3467 | 2187.1526 | 2139.4068 | 2159.0607 | 2251.2338 | 2217.1841 | 2189.0614 | -- | -- | --
Post Opto-pack Burn-in |  | 1922.2068 | 1872.7124 | 1821.0477 | 1816.9492 | 1918.8744 | 1942.8925 | 1867.9156 | -- | -- | --
Change (%) | #DIV/0! | #DIV/0! | #DIV/0! | #DIV/0! | #DIV/0! | #DIV/0! | #DIV/0! | #DIV/0! | -- | -- | --
Pre Opto-board Burn-in |  | 1572.6642 | 1605.1599 | 1557.051 | 1518.8606 | 1648.227 | 1656.1617 | 1664.2077 | -- | -- | --
Change (%) |  | #DIV/0! | #DIV/0! | #DIV/0! | #DIV/0! | #DIV/0! | #DIV/0! | #DIV/0! | -- | -- | --
Post Opto-board Burn-in |  | 1442.6263 | 1436.9036 | 1415.2151 | 1356.1914 | 1531.796 | 1509.1574 | 1506.0729 | -- | -- | --
Change (%) |  | -8.2686 | -10.4822 | -9.1093 | -10.7099 | -7.064 | -8.8762 | -9.5021 | -- | -- | --
Opto-board at 0C |  | 1574.3136 | 1603.5872 | 1602.9717 | 1528.6881 | 1657.9862 | 1664.3401 | 1618.8299 | -- | -- | --
Change (%) |  | 0.10488 | -0.097975 | 2.9492 | 0.64704 | 0.59211 | 0.49382 | -2.7267 | -- | -- | --
Opto-board at 50C |  | 1366.3142 | 1398.7667 | 1401.1738 | 1299.5406 | 1446.6551 | 1457.7209 | 1409.1389 | -- | -- | --
Change (%) |  | -13.121 | -12.8581 | -10.0111 | -14.4398 | -12.2296 | -11.982 | -15.3267 | -- | -- | --
Opto-board QA (10C) |  | 1581.4608 | 1598.9407 | 1582.9351 | 1523.8019 | 1632.2512 | 1649.9645 | 1617.6809 | -- | -- | --
Change (%) |  | 0.55934 | -0.38745 | 1.6624 | 0.32533 | -0.96927 | -0.37419 | -2.7957 | -- | -- | --
Reception Test |  | 2000 | 2000 | 2000 | 2000 | 2000 | 2000 | 2000 | -- | -- | --

## Sheet3
PIN Opto-pack S/N:
Responsivity (A/W) | 1 | 2 | 3 | 4 | 5 | 6 | 7 | 8 | Date | Initial | R> 0.5 A/W & dR <5%
Opto-pack QA | [8 empty] | -- | -- | --
Pre-mount | [8 empty] | -- | -- | --
Change (%)

## Sheet4
Opto-board QA Data Sheet
Opto-board S/N:
0
Current consumption:
| Unit | Min | Max | I |  |  | dI <5% | Date |  | Initial |  | Pass/Fail (?)
Pre-QA | mA | 322 | 384 | 359.8633 |  |  |  | 2021-06-22 |  |  |  | Pass
QA | mA | 304 | 366 | 342.5293 |  |  |  | 2021-06-22 |  |  |  | Pass
*The allowable range for current consumption for a B-layer opto-board is 330-400 mA.
Dark current:
| Unit | Max | I |  | Date |  | Initial |  | Pass/Fail (?)
Pre-QA | uA | 1 | 0.63618 |  | 2021-06-22 |  |  |  | Pass
QA | uA | 1 | 0.61379 |  | 2021-06-22 |  |  |  | Pass
Optical
| Unit | Max | 1 | 2 | 3 | 4 | 5 | 6 | 7 | 8 | 9 | 10 | 11 | 12 | 13 | 14 | 15 | 16 | Pass/Fail (?)
Rise | ns | 1 | 0.06739 | 0.05193 | 0.20988 | 0.03852 | 0.04377 | 0.05245 | 0.035962 | 0.07149 | 0.1683 | 0.0904 | 0.04276 | 0.036329 | 0.032138 | 0.2087 |  |  | Pass
Fall | ns | 1 | 0.36027 | 0.38087 | 0.2728 | 0.42436 | 0.53296 | 0.53638 | 0.29699 | 0.48246 | 0.38807 | 0.29271 | 0.31447 | 0.35979 | 0.30738 | 0.43872 |  |  | Pass

## optical calc
Post Mounting @ room Temp
Power
Power 2
Power 3
channel# | 1 | 2 | 3 | 4 | 5 | 6 | 7 | 8 | 9 | 10 | 11 | 12 | 13 | 14
| 1000 | 1000 | 1000 | 1000 | 1000 | 1000 | 1000 | 1000 | 1000 | 1000 | 1000 | 1000 | 1000 | 1000
| 1000 | 1000 | 1000 | 1000 | 1000 | 1000 | 1000 | 1000 | 1000 | 1000 | 1000 | 1000 | 1000 | 1000
| 1000 | 1000 | 1000 | 1000 | 1000 | 1000 | 1000 | 1000 | 1000 | 1000 | 1000 | 1000 | 1000 | 1000
avg | 1000 | 1000 | 1000 | 1000 | 1000 | 1000 | 1000 | 1000 | 1000 | 1000 | 1000 | 1000 | 1000 | 1000
-10C
Power
Power 2
Power 3
channel# | 1 | 2 | 3 | 4 | 5 | 6 | 7 | 8 | 9 | 10 | 11 | 12 | 13 | 14
| 1000 | 1000 | 1000 | 1000 | 1000 | 1000 | 1000 | 1000 | 1000 | 1000 | 1000 | 1000 | 1000 | 1000
| 1000 | 1000 | 1000 | 1000 | 1000 | 1000 | 1000 | 1000 | 1000 | 1000 | 1000 | 1000 | 1000 | 1000
| 1000 | 1000 | 1000 | 1000 | 1000 | 1000 | 1000 | 1000 | 1000 | 1000 | 1000 | 1000 | 1000 | 1000
avg | 1000 | 1000 | 1000 | 1000 | 1000 | 1000 | 1000 | 1000 | 1000 | 1000 | 1000 | 1000 | 1000 | 1000
10C
Power
Power 2
Power 3
channel# | 1 | 2 | 3 | 4 | 5 | 6 | 7 | 8 | 9 | 10 | 11 | 12 | 13 | 14
| 1000 | 1000 | 1000 | 1000 | 1000 | 1000 | 1000 | 1000 | 1000 | 1000 | 1000 | 1000 | 1000 | 1000
| 1000 | 1000 | 1000 | 1000 | 1000 | 1000 | 1000 | 1000 | 1000 | 1000 | 1000 | 1000 | 1000 | 1000
| 1000 | 1000 | 1000 | 1000 | 1000 | 1000 | 1000 | 1000 | 1000 | 1000 | 1000 | 1000 | 1000 | 1000
avg | 1000 | 1000 | 1000 | 1000 | 1000 | 1000 | 1000 | 1000 | 1000 | 1000 | 1000 | 1000 | 1000 | 1000
50C
Power
Power 2
Power 3
channel# | 1 | 2 | 3 | 4 | 5 | 6 | 7 | 8 | 9 | 10 | 11 | 12 | 13 | 14
| 1000 | 1000 | 1000 | 1000 | 1000 | 1000 | 1000 | 1000 | 1000 | 1000 | 1000 | 1000 | 1000 | 1000
| 1000 | 1000 | 1000 | 1000 | 1000 | 1000 | 1000 | 1000 | 1000 | 1000 | 1000 | 1000 | 1000 | 1000
| 1000 | 1000 | 1000 | 1000 | 1000 | 1000 | 1000 | 1000 | 1000 | 1000 | 1000 | 1000 | 1000 | 1000
avg | 1000 | 1000 | 1000 | 1000 | 1000 | 1000 | 1000 | 1000 | 1000 | 1000 | 1000 | 1000 | 1000 | 1000

## Sheet5
Electrical: |  |  |  | Date (DD/MM/YY):06/22/2021 | [5 empty] | Initial:
| Unit | Min | Max | 1 | 2 | 3 | 4 | 5 | 6 | 7 | 8 | 9 | 10 | 11 | 12 | 13 | 14 | Pass/fail(?)
Clk Rise | ns | -- | 1 | Date (DD/MM/YY):06/22/2021 1: 0.51292; Date (DD/MM/YY):06/22/2021 2: 0.53637; Date (DD/MM/YY):06/22/2021 3: 0.55487; Date (DD/MM/YY):06/22/2021 4: 0.56866; Date (DD/MM/YY):06/22/2021 5: 0.58074; Date (DD/MM/YY):06/22/2021 6: 0.59109; Initial: 7: 0.60888 | Pass
Clk Fall | ns | -- | 1 | Date (DD/MM/YY):06/22/2021 1: 0.50559; Date (DD/MM/YY):06/22/2021 2: 0.51557; Date (DD/MM/YY):06/22/2021 3: 0.54748; Date (DD/MM/YY):06/22/2021 4: 0.55585; Date (DD/MM/YY):06/22/2021 5: 0.57183; Date (DD/MM/YY):06/22/2021 6: 0.58427; Initial: 7: 0.59877 | Pass
Data Rise | ns | -- | 1 | Date (DD/MM/YY):06/22/2021 1: 0.63948; Date (DD/MM/YY):06/22/2021 2: 0.72033; Date (DD/MM/YY):06/22/2021 3: 0.6753; Date (DD/MM/YY):06/22/2021 4: 0.65186; Date (DD/MM/YY):06/22/2021 5: 0.68012; Date (DD/MM/YY):06/22/2021 6: 0.67552; Initial: 7: 0.70205 | Pass
Data Fall | ns | -- | 1 | Date (DD/MM/YY):06/22/2021 1: 0.66733; Date (DD/MM/YY):06/22/2021 2: 0.62035; Date (DD/MM/YY):06/22/2021 3: 0.66882; Date (DD/MM/YY):06/22/2021 4: 0.64587; Date (DD/MM/YY):06/22/2021 5: 0.62491; Date (DD/MM/YY):06/22/2021 6: 0.65698; Initial: 7: 0.68407 | Pass
Jitter @ IPIN = 100uA | ns | -- | 1 | Date (DD/MM/YY):06/22/2021 1: 0.06662; Date (DD/MM/YY):06/22/2021 2: 0.16294; Date (DD/MM/YY):06/22/2021 3: 0.17261; Date (DD/MM/YY):06/22/2021 4: 0.18357; Date (DD/MM/YY):06/22/2021 5: 0.07208; Date (DD/MM/YY):06/22/2021 6: 0.08948; Initial: 7: 0.12155 | Pass
Jitter @ IPIN = 1000uA | ns | -- | 1 | Date (DD/MM/YY):06/22/2021 1: 0.06599; Date (DD/MM/YY):06/22/2021 2: 0.16619; Date (DD/MM/YY):06/22/2021 3: 0.17588; Date (DD/MM/YY):06/22/2021 4: 0.17346; Date (DD/MM/YY):06/22/2021 5: 0.04969; Date (DD/MM/YY):06/22/2021 6: 0.07178; Initial: 7: 0.10834 | Pass
Pos Width max @ IPIN = 100uA |  |  |  | Date (DD/MM/YY):06/22/2021 1: 12.389; Date (DD/MM/YY):06/22/2021 2: 12.747; Date (DD/MM/YY):06/22/2021 3: 12.815; Date (DD/MM/YY):06/22/2021 4: 12.335; Date (DD/MM/YY):06/22/2021 5: 12.185; Date (DD/MM/YY):06/22/2021 6: 12.319; Initial: 7: 12.386
Pos Width max @ IPIN = 1000uA |  |  |  | Date (DD/MM/YY):06/22/2021 1: 12.357; Date (DD/MM/YY):06/22/2021 2: 12.698; Date (DD/MM/YY):06/22/2021 3: 12.716; Date (DD/MM/YY):06/22/2021 4: 12.263; Date (DD/MM/YY):06/22/2021 5: 12.126; Date (DD/MM/YY):06/22/2021 6: 12.298; Initial: 7: 12.303
Pos Width min @ IPIN = 100uA |  |  |  | Date (DD/MM/YY):06/22/2021 1: 11.901; Date (DD/MM/YY):06/22/2021 2: 12.017; Date (DD/MM/YY):06/22/2021 3: 12.028; Date (DD/MM/YY):06/22/2021 4: 11.636; Date (DD/MM/YY):06/22/2021 5: 11.767; Date (DD/MM/YY):06/22/2021 6: 11.831; Initial: 7: 11.753
Pos Width min @ IPIN = 1000uA |  |  |  | Date (DD/MM/YY):06/22/2021 1: 11.94; Date (DD/MM/YY):06/22/2021 2: 12.023; Date (DD/MM/YY):06/22/2021 3: 12.021; Date (DD/MM/YY):06/22/2021 4: 11.67; Date (DD/MM/YY):06/22/2021 5: 11.819; Date (DD/MM/YY):06/22/2021 6: 11.893; Initial: 7: 11.791
Pos Width mean @ IPIN = 100uA |  |  |  | Date (DD/MM/YY):06/22/2021 1: 12.146; Date (DD/MM/YY):06/22/2021 2: 12.3425; Date (DD/MM/YY):06/22/2021 3: 12.3762; Date (DD/MM/YY):06/22/2021 4: 11.9555; Date (DD/MM/YY):06/22/2021 5: 11.9747; Date (DD/MM/YY):06/22/2021 6: 12.0682; Initial: 7: 12.0575
Pos Width mean @ IPIN = 1000uA |  |  |  | Date (DD/MM/YY):06/22/2021 1: 12.1424; Date (DD/MM/YY):06/22/2021 2: 12.3404; Date (DD/MM/YY):06/22/2021 3: 12.3575; Date (DD/MM/YY):06/22/2021 4: 11.9625; Date (DD/MM/YY):06/22/2021 5: 11.9731; Date (DD/MM/YY):06/22/2021 6: 12.0773; Initial: 7: 12.0567
GoNoGoDuty Cycle | % | 45 | 55 | Date (DD/MM/YY):06/22/2021 1: 48.5705; Date (DD/MM/YY):06/22/2021 2: 49.3932; Date (DD/MM/YY):06/22/2021 3: 49.4904; Date (DD/MM/YY):06/22/2021 4: 47.9865; Date (DD/MM/YY):06/22/2021 5: 47.973; Date (DD/MM/YY):06/22/2021 6: 48.3773; Initial: 7: 48.2663 | Pass
Duty Cycle @ IPIN = 100uA | % | 45 | 55 | Date (DD/MM/YY):06/22/2021 1: 48.6268; Date (DD/MM/YY):06/22/2021 2: 49.3956; Date (DD/MM/YY):06/22/2021 3: 49.5681; Date (DD/MM/YY):06/22/2021 4: 47.8255; Date (DD/MM/YY):06/22/2021 5: 47.9334; Date (DD/MM/YY):06/22/2021 6: 48.347; Initial: 7: 48.2641 | Pass
Duty Cycle @ IPIN = 1000uA | % | 45 | 55 | Date (DD/MM/YY):06/22/2021 1: 48.5854; Date (DD/MM/YY):06/22/2021 2: 49.3729; Date (DD/MM/YY):06/22/2021 3: 49.4379; Date (DD/MM/YY):06/22/2021 4: 47.8584; Date (DD/MM/YY):06/22/2021 5: 47.9004; Date (DD/MM/YY):06/22/2021 6: 48.3016; Initial: 7: 48.2521 | Pass
Clock+ common mode | V | 0.9 | 1.5 | Date (DD/MM/YY):06/22/2021 1: 1.0698; Date (DD/MM/YY):06/22/2021 2: 1.0762; Date (DD/MM/YY):06/22/2021 3: 1.0426; Date (DD/MM/YY):06/22/2021 4: 1.0327; Date (DD/MM/YY):06/22/2021 5: 1.0372; Date (DD/MM/YY):06/22/2021 6: 1.0356; Initial: 7: 1.0367 | Pass
Clock- common mode | V | 0.9 | 1.5 | Date (DD/MM/YY):06/22/2021 1: 1.0573; Date (DD/MM/YY):06/22/2021 2: 1.0658; Date (DD/MM/YY):06/22/2021 3: 1.0351; Date (DD/MM/YY):06/22/2021 4: 1.0297; Date (DD/MM/YY):06/22/2021 5: 1.0332; Date (DD/MM/YY):06/22/2021 6: 1.0322; Initial: 7: 1.0333 | Pass
Data+ common mode | V | 0.9 | 1.5 | Date (DD/MM/YY):06/22/2021 1: 1.103; Date (DD/MM/YY):06/22/2021 2: 1.0879; Date (DD/MM/YY):06/22/2021 3: 1.0917; Date (DD/MM/YY):06/22/2021 4: 1.0509; Date (DD/MM/YY):06/22/2021 5: 1.0688; Date (DD/MM/YY):06/22/2021 6: 1.0651; Initial: 7: 1.0707 | Pass
Data- common mode | V | 0.9 | 1.5 | Date (DD/MM/YY):06/22/2021 1: 1.0877; Date (DD/MM/YY):06/22/2021 2: 1.0662; Date (DD/MM/YY):06/22/2021 3: 1.0819; Date (DD/MM/YY):06/22/2021 4: 1.0536; Date (DD/MM/YY):06/22/2021 5: 1.0543; Date (DD/MM/YY):06/22/2021 6: 1.0604; Initial: 7: 1.0622 | Pass
Clock+ amplitude | V | 0.2 | 0.5 | Date (DD/MM/YY):06/22/2021 1: 0.36616; Date (DD/MM/YY):06/22/2021 2: 0.3644; Date (DD/MM/YY):06/22/2021 3: 0.34727; Date (DD/MM/YY):06/22/2021 4: 0.34278; Date (DD/MM/YY):06/22/2021 5: 0.34238; Date (DD/MM/YY):06/22/2021 6: 0.33961; Initial: 7: 0.3433 | Pass
Clock- amplitude | V | 0.2 | 0.5 | Date (DD/MM/YY):06/22/2021 1: 0.32155; Date (DD/MM/YY):06/22/2021 2: 0.32872; Date (DD/MM/YY):06/22/2021 3: 0.31544; Date (DD/MM/YY):06/22/2021 4: 0.31096; Date (DD/MM/YY):06/22/2021 5: 0.31949; Date (DD/MM/YY):06/22/2021 6: 0.32031; Initial: 7: 0.32144 | Pass
Data+ amplitude | V | 0.2 | 0.5 | Date (DD/MM/YY):06/22/2021 1: 0.40597; Date (DD/MM/YY):06/22/2021 2: 0.39924; Date (DD/MM/YY):06/22/2021 3: 0.40344; Date (DD/MM/YY):06/22/2021 4: 0.37081; Date (DD/MM/YY):06/22/2021 5: 0.38609; Date (DD/MM/YY):06/22/2021 6: 0.37967; Initial: 7: 0.38575 | Pass
Data- amplitude | V | 0.2 | 0.5 | Date (DD/MM/YY):06/22/2021 1: 0.37923; Date (DD/MM/YY):06/22/2021 2: 0.3649; Date (DD/MM/YY):06/22/2021 3: 0.37853; Date (DD/MM/YY):06/22/2021 4: 0.36607; Date (DD/MM/YY):06/22/2021 5: 0.36019; Date (DD/MM/YY):06/22/2021 6: 0.36301; Initial: 7: 0.36313 | Pass
Bit errors @ IPIN = 100uA | -- | -- | 0 | Date (DD/MM/YY):06/22/2021 1: 0; Date (DD/MM/YY):06/22/2021 2: 0; Date (DD/MM/YY):06/22/2021 3: 0; Date (DD/MM/YY):06/22/2021 4: 0; Date (DD/MM/YY):06/22/2021 5: 0; Date (DD/MM/YY):06/22/2021 6: 0; Initial: 7: 0 | Pass
Clk errors @ IPIN = 100uA | -- | -- | 0 | Date (DD/MM/YY):06/22/2021 1: 0; Date (DD/MM/YY):06/22/2021 2: 0; Date (DD/MM/YY):06/22/2021 3: 0; Date (DD/MM/YY):06/22/2021 4: 0; Date (DD/MM/YY):06/22/2021 5: 0; Date (DD/MM/YY):06/22/2021 6: 0; Initial: 7: 0 | Pass
Bit errors @ IPIN = 1000uA | -- | -- | 0 | Date (DD/MM/YY):06/22/2021 1: 0; Date (DD/MM/YY):06/22/2021 2: 0; Date (DD/MM/YY):06/22/2021 3: 0; Date (DD/MM/YY):06/22/2021 4: 0; Date (DD/MM/YY):06/22/2021 5: 0; Date (DD/MM/YY):06/22/2021 6: 0; Initial: 7: 0 | Pass
Clk errors @ IPIN = 1000uA | -- | -- | 0 | Date (DD/MM/YY):06/22/2021 1: 0; Date (DD/MM/YY):06/22/2021 2: 0; Date (DD/MM/YY):06/22/2021 3: 0; Date (DD/MM/YY):06/22/2021 4: 0; Date (DD/MM/YY):06/22/2021 5: 0; Date (DD/MM/YY):06/22/2021 6: 0; Initial: 7: 0 | Pass
VDC Bit errors | -- | -- | 0 | 0 | 0 | 0 | 0 | 0 | 0 | 0 | 0 | 0 | 0 | 0 | 0 | 0 | 0 | Pass