## Sheet1
Opto-board Assembly Status
0
Opto-board S/N: |  |  |  | Site(check one): |  | OSU |  | Seigen
Opto-board flavor (check one): |  |  | B-Layer |  | Left |  | Right
VDC S/N | 0
0
DORIC S/N |  |  | -- | --
Step |  |  |  | Date | Initial | Comments
1) Reinforce 80-pin Connector
2) Mechanical tolerance test
3) short test
4) VDC mounting
5) DORIC mounting
6) Measure VCSEL power
7) Measure PIN respnsivity
8) Glue VCSEL opto-pack (?)
9) Glue Housing
10.1) Glue 2nd VCSEL opto-pack(?)
10.2) Glue housing (?)
11.1) Glue PIN opto-pack
11.2) Glue housing
12) Solder VCSEL opto-pack
13) Solder 2nd VCSEL opto-pack (?)
14) Solder PIN opto-pack
15) Wire bonding
16) Basic Functionality
17) Encapsulation

## Sheet2
Opto-Board QA data Sheet: Optical Power and Responsivity
Opto-board S/N
0
VCSEL Opto-pack S/N:
Power (uW) | 1 | 2 | 3 | 4 | 5 | 6 | 7 | 8 | Date | Initial | P> 500 uW & dP ,20% ?
Pre Opto-pack Burn-in |  | 692.021 | 780.4174 | 766.7091 | 852.2077 | 851.8805 | 906.5968 | 949.3145 | -- | -- | --
Post Opto-pack Burn-in |  | 791.6607 | 869.2784 | 791.613 | 874.2836 | 897.1725 | 876.0314 | 937.8165 | -- | -- | --
Change (%) | #DIV/0! | #DIV/0! | #DIV/0! | #DIV/0! | #DIV/0! | #DIV/0! | #DIV/0! | #DIV/0! | -- | -- | --
Pre Opto-board Burn-in |  | 1248.7676 | 1018.2477 | 1265.552 | 1227.0379 | 1245.5584 | 1290.3018 | 1256.9086 | -- | -- | --
Change (%) |  | #DIV/0! | #DIV/0! | #DIV/0! | #DIV/0! | #DIV/0! | #DIV/0! | #DIV/0! | -- | -- | --
Post Opto-board Burn-in |  | 1317.1098 | 1095.7013 | 1331.3776 | 1322.9421 | 1298.969 | 1325.972 | 1273.7103 | -- | -- | --
Change (%) |  | 5.4728 | 7.6066 | 5.2013 | 7.8159 | 4.2881 | 2.7645 | 1.3367 | -- | -- | --
Opto-board at 0C |  | 1374.2487 | 1157.8639 | 1401.5149 | 1403.4984 | 1390.1377 | 1455.7101 | 1363.3136 | -- | -- | --
Change (%) |  | 10.0484 | 13.7114 | 10.7434 | 14.381 | 11.6076 | 12.8193 | 8.4656 | -- | -- | --
Opto-board at 50C |  | 1210.6656 | 1008.7124 | 1200.4592 | 1237.7316 | 1226.3482 | 1228.3253 | 1198.3841 | -- | -- | --
Change (%) |  | -3.0512 | -0.93644 | -5.1434 | 0.8715 | -1.5423 | -4.8033 | -4.6562 | -- | -- | --
Opto-board QA (10C) |  | 1371.8703 | 1152.64 | 1399.8017 | 1403.5582 | 1343.675 | 1394.6126 | 1352.8488 | -- | -- | --
Change (%) |  | 9.8579 | 13.1984 | 10.608 | 14.3859 | 7.8773 | 8.0842 | 7.633 | -- | -- | --
Reception Test |  | 1107.02 | 1074.352 | 1235.816 | 1041.162 | 961.8592 | 981.2228 | 1295.165
VCSEL Opto-pack S/N:
Power (uW) | 1 | 2 | 3 | 4 | 5 | 6 | 7 | 8 | Date | Initial | P> 500 uW & dP ,20% ?
Pre Opto-pack Burn-in |  | 768.7573 | 806.9754 | 738.2326 | 826.0848 | 800.3654 | 796.8144 | 864.2806 | -- | -- | --
Post Opto-pack Burn-in |  | 862.9233 | 918.8419 | 837.0848 | 900.4453 | 920.1578 | 843.8172 | 883.7316 | -- | -- | --
Change (%) | #DIV/0! | #DIV/0! | #DIV/0! | #DIV/0! | #DIV/0! | #DIV/0! | #DIV/0! | #DIV/0! | -- | -- | --
Pre Opto-board Burn-in |  | 1202.4586 | 1178.6307 | 1129.9469 | 1180.1036 | 1374.0929 | 1242.3831 | 1273.5329 | -- | -- | --
Change (%) |  | #DIV/0! | #DIV/0! | #DIV/0! | #DIV/0! | #DIV/0! | #DIV/0! | #DIV/0! | -- | -- | --
Post Opto-board Burn-in |  | 1215.603 | 1186.6102 | 1158.6796 | 1125.6203 | 1196.8916 | 1218.8644 | 1268.1361 | -- | -- | --
Change (%) |  | 1.0931 | 0.67701 | 2.5428 | -4.6168 | -12.8959 | -1.893 | -0.42376 | -- | -- | --
Opto-board at 0C |  | 1282.6609 | 1263.3397 | 1230.8406 | 1233.7786 | 1272.8578 | 1337.3283 | 1366.0497 | -- | -- | --
Change (%) |  | 6.6699 | 7.1871 | 8.9291 | 4.5483 | -7.3674 | 7.6422 | 7.2646 | -- | -- | --
Opto-board at 50C |  | 1122.6239 | 1072.1459 | 1053.625 | 1082.7648 | 1101.3669 | 1149.5287 | 1170.0342 | -- | -- | --
Change (%) |  | -6.6393 | -9.0346 | -6.7545 | -8.2483 | -19.8477 | -7.4739 | -8.1269 | -- | -- | --
Opto-board QA (10C) |  | 1274.7887 | 1259.4706 | 1248.4259 | 1201.6875 | 1294.0579 | 1299.2121 | 1350.9991 | -- | -- | --
Change (%) |  | 6.0152 | 6.8588 | 10.4854 | 1.829 | -5.8246 | 4.5742 | 6.0828 | -- | -- | --
Reception Test |  | 869.2359 | 956.8206 | 795.4097 | 924.2283 | 963.2752 | 943.7576 | 986.0807

## Sheet3
PIN Opto-pack S/N:
Responsivity (A/W) | 1 | 2 | 3 | 4 | 5 | 6 | 7 | 8 | Date | Initial | R> 0.5 A/W & dR <5%
Opto-pack QA | [8 empty] | -- | -- | --
Pre-mount | [8 empty] | -- | -- | --
Change (%)

## Sheet4
Opto-board QA Data Sheet
Opto-board S/N:
0
Current consumption:
| Unit | Min | Max | I |  |  | dI <5% | Date |  | Initial |  | Pass/Fail (?)
Pre-QA | mA | 342 | 378 | 355.4688 |  |  |  | 2020-06-22 |  |  |  | Pass
QA | mA | 342 | 378 | 336.4014 |  |  |  | 2020-06-22 |  |  |  | Fail
*The allowable range for current consumption for a B-layer opto-board is 330-400 mA.
Dark current:
| Unit | Max | I |  | Date |  | Initial |  | Pass/Fail (?)
Pre-QA | uA | 1 | 0.80092 |  | 2020-06-22 |  |  |  | Pass
QA | uA | 1 | 0.62617 |  | 2020-06-22 |  |  |  | Pass
Optical
| Unit | Max | 1 | 2 | 3 | 4 | 5 | 6 | 7 | 8 | 9 | 10 | 11 | 12 | 13 | 14 | 15 | 16 | Pass/Fail (?)
Rise | ns | 1 | 0.1028 | 0.2513 | 0.23728 | 0.032568 | 0.33442 | 0.34397 | 0.036337 | 0.1094 | 0.03565 | 0.04291 | 0.030485 | 0.06482 | 0.03543 | 0.1014 |  |  | Pass
Fall | ns | 1 | 0.32294 | 0.30357 | 0.43811 | 0.37457 | 0.41914 | 0.34426 | 0.25254 | 0.32641 | 0.34114 | 0.25554 | 0.48956 | 0.34872 | 0.28982 | 0.37352 |  |  | Pass

## optical calc
Post Mounting @ room Temp
Power
Power 2
Power 3
channel# | 1 | 2 | 3 | 4 | 5 | 6 | 7 | 8 | 9 | 10 | 11 | 12 | 13 | 14
| 1000 | 1000 | 1000 | 1000 | 1000 | 1000 | 1000 | 1000 | 1000 | 1000 | 1000 | 1000 | 1000 | 1000
| 1000 | 1000 | 1000 | 1000 | 1000 | 1000 | 1000 | 1000 | 1000 | 1000 | 1000 | 1000 | 1000 | 1000
| 1000 | 1000 | 1000 | 1000 | 1000 | 1000 | 1000 | 1000 | 1000 | 1000 | 1000 | 1000 | 1000 | 1000
avg | 1000 | 1000 | 1000 | 1000 | 1000 | 1000 | 1000 | 1000 | 1000 | 1000 | 1000 | 1000 | 1000 | 1000
-10C
Power
Power 2
Power 3
channel# | 1 | 2 | 3 | 4 | 5 | 6 | 7 | 8 | 9 | 10 | 11 | 12 | 13 | 14
| 1000 | 1000 | 1000 | 1000 | 1000 | 1000 | 1000 | 1000 | 1000 | 1000 | 1000 | 1000 | 1000 | 1000
| 1000 | 1000 | 1000 | 1000 | 1000 | 1000 | 1000 | 1000 | 1000 | 1000 | 1000 | 1000 | 1000 | 1000
| 1000 | 1000 | 1000 | 1000 | 1000 | 1000 | 1000 | 1000 | 1000 | 1000 | 1000 | 1000 | 1000 | 1000
avg | 1000 | 1000 | 1000 | 1000 | 1000 | 1000 | 1000 | 1000 | 1000 | 1000 | 1000 | 1000 | 1000 | 1000
10C
Power
Power 2
Power 3
channel# | 1 | 2 | 3 | 4 | 5 | 6 | 7 | 8 | 9 | 10 | 11 | 12 | 13 | 14
| 1000 | 1000 | 1000 | 1000 | 1000 | 1000 | 1000 | 1000 | 1000 | 1000 | 1000 | 1000 | 1000 | 1000
| 1000 | 1000 | 1000 | 1000 | 1000 | 1000 | 1000 | 1000 | 1000 | 1000 | 1000 | 1000 | 1000 | 1000
| 1000 | 1000 | 1000 | 1000 | 1000 | 1000 | 1000 | 1000 | 1000 | 1000 | 1000 | 1000 | 1000 | 1000
avg | 1000 | 1000 | 1000 | 1000 | 1000 | 1000 | 1000 | 1000 | 1000 | 1000 | 1000 | 1000 | 1000 | 1000
50C
Power
Power 2
Power 3
channel# | 1 | 2 | 3 | 4 | 5 | 6 | 7 | 8 | 9 | 10 | 11 | 12 | 13 | 14
| 1000 | 1000 | 1000 | 1000 | 1000 | 1000 | 1000 | 1000 | 1000 | 1000 | 1000 | 1000 | 1000 | 1000
| 1000 | 1000 | 1000 | 1000 | 1000 | 1000 | 1000 | 1000 | 1000 | 1000 | 1000 | 1000 | 1000 | 1000
| 1000 | 1000 | 1000 | 1000 | 1000 | 1000 | 1000 | 1000 | 1000 | 1000 | 1000 | 1000 | 1000 | 1000
avg | 1000 | 1000 | 1000 | 1000 | 1000 | 1000 | 1000 | 1000 | 1000 | 1000 | 1000 | 1000 | 1000 | 1000

## Sheet5
Electrical: |  |  |  | Date (DD/MM/YY):06/22/2020 | [5 empty] | Initial:
| Unit | Min | Max | 1 | 2 | 3 | 4 | 5 | 6 | 7 | 8 | 9 | 10 | 11 | 12 | 13 | 14 | Pass/fail(?)
Clk Rise | ns | -- | 1 | Date (DD/MM/YY):06/22/2020 1: 0.60821; Date (DD/MM/YY):06/22/2020 2: 0.63077; Date (DD/MM/YY):06/22/2020 3: 0.64548; Date (DD/MM/YY):06/22/2020 4: 0.64371; Date (DD/MM/YY):06/22/2020 5: 0.6865; Date (DD/MM/YY):06/22/2020 6: 0.67695; Initial: 7: 0.66754 | Pass
Clk Fall | ns | -- | 1 | Date (DD/MM/YY):06/22/2020 1: 0.60197; Date (DD/MM/YY):06/22/2020 2: 0.63166; Date (DD/MM/YY):06/22/2020 3: 0.64991; Date (DD/MM/YY):06/22/2020 4: 0.66292; Date (DD/MM/YY):06/22/2020 5: 0.66282; Date (DD/MM/YY):06/22/2020 6: 0.68718; Initial: 7: 0.6899 | Pass
Data Rise | ns | -- | 1 | Date (DD/MM/YY):06/22/2020 1: 0.61115; Date (DD/MM/YY):06/22/2020 2: 0.69185; Date (DD/MM/YY):06/22/2020 3: 0.6213; Date (DD/MM/YY):06/22/2020 4: 0.61154; Date (DD/MM/YY):06/22/2020 5: 0.67193; Date (DD/MM/YY):06/22/2020 6: 0.68356; Initial: 7: 0.77804 | Pass
Data Fall | ns | -- | 1 | Date (DD/MM/YY):06/22/2020 1: 0.68288; Date (DD/MM/YY):06/22/2020 2: 0.65531; Date (DD/MM/YY):06/22/2020 3: 0.71464; Date (DD/MM/YY):06/22/2020 4: 0.66406; Date (DD/MM/YY):06/22/2020 5: 0.66013; Date (DD/MM/YY):06/22/2020 6: 0.73595; Initial: 7: 0.84019 | Pass
Jitter @ IPIN = 100uA | ns | -- | 1 | Date (DD/MM/YY):06/22/2020 1: 0.11684; Date (DD/MM/YY):06/22/2020 2: 0.19041; Date (DD/MM/YY):06/22/2020 3: 0.07516; Date (DD/MM/YY):06/22/2020 4: 0.05071; Date (DD/MM/YY):06/22/2020 5: 0.30942; Date (DD/MM/YY):06/22/2020 6: 0.13726; Initial: 7: 0.27486 | Pass
Jitter @ IPIN = 1000uA | ns | -- | 1 | Date (DD/MM/YY):06/22/2020 1: 0.1063; Date (DD/MM/YY):06/22/2020 2: 0.20687; Date (DD/MM/YY):06/22/2020 3: 0.08014; Date (DD/MM/YY):06/22/2020 4: 0.05125; Date (DD/MM/YY):06/22/2020 5: 0.31797; Date (DD/MM/YY):06/22/2020 6: 0.10402; Initial: 7: 0.24985 | Pass
Pos Width max @ IPIN = 100uA |  |  |  | Date (DD/MM/YY):06/22/2020 1: 12.704; Date (DD/MM/YY):06/22/2020 2: 12.442; Date (DD/MM/YY):06/22/2020 3: 11.937; Date (DD/MM/YY):06/22/2020 4: 12.317; Date (DD/MM/YY):06/22/2020 5: 12.856; Date (DD/MM/YY):06/22/2020 6: 13.144; Initial: 7: 13.517
Pos Width max @ IPIN = 1000uA |  |  |  | Date (DD/MM/YY):06/22/2020 1: 12.556; Date (DD/MM/YY):06/22/2020 2: 12.467; Date (DD/MM/YY):06/22/2020 3: 11.901; Date (DD/MM/YY):06/22/2020 4: 12.294; Date (DD/MM/YY):06/22/2020 5: 12.757; Date (DD/MM/YY):06/22/2020 6: 13.016; Initial: 7: 13.28
Pos Width min @ IPIN = 100uA |  |  |  | Date (DD/MM/YY):06/22/2020 1: 12.085; Date (DD/MM/YY):06/22/2020 2: 11.738; Date (DD/MM/YY):06/22/2020 3: 11.49; Date (DD/MM/YY):06/22/2020 4: 11.986; Date (DD/MM/YY):06/22/2020 5: 11.863; Date (DD/MM/YY):06/22/2020 6: 12.53; Initial: 7: 12.508
Pos Width min @ IPIN = 1000uA |  |  |  | Date (DD/MM/YY):06/22/2020 1: 12.07; Date (DD/MM/YY):06/22/2020 2: 11.681; Date (DD/MM/YY):06/22/2020 3: 11.47; Date (DD/MM/YY):06/22/2020 4: 11.975; Date (DD/MM/YY):06/22/2020 5: 11.883; Date (DD/MM/YY):06/22/2020 6: 12.591; Initial: 7: 12.514
Pos Width mean @ IPIN = 100uA |  |  |  | Date (DD/MM/YY):06/22/2020 1: 12.3242; Date (DD/MM/YY):06/22/2020 2: 12.0606; Date (DD/MM/YY):06/22/2020 3: 11.6884; Date (DD/MM/YY):06/22/2020 4: 12.1416; Date (DD/MM/YY):06/22/2020 5: 12.3326; Date (DD/MM/YY):06/22/2020 6: 12.8079; Initial: 7: 12.918
Pos Width mmean @ IPIN = 1000uA |  |  |  | Date (DD/MM/YY):06/22/2020 1: 12.2933; Date (DD/MM/YY):06/22/2020 2: 12.0471; Date (DD/MM/YY):06/22/2020 3: 11.6621; Date (DD/MM/YY):06/22/2020 4: 12.1128; Date (DD/MM/YY):06/22/2020 5: 12.3308; Date (DD/MM/YY):06/22/2020 6: 12.7962; Initial: 7: 12.899
GoNoGoDuty Cycle | % | 46 | 54 | Date (DD/MM/YY):06/22/2020 1: 49.2943; Date (DD/MM/YY):06/22/2020 2: 48.2664; Date (DD/MM/YY):06/22/2020 3: 46.6801; Date (DD/MM/YY):06/22/2020 4: 48.5574; Date (DD/MM/YY):06/22/2020 5: 49.2828; Date (DD/MM/YY):06/22/2020 6: 51.1679; Initial: 7: 51.6533 | Pass
Duty Cycle @ IPIN = 50uA | % | 46 | 54 | Date (DD/MM/YY):06/22/2020 1: 49.3096; Date (DD/MM/YY):06/22/2020 2: 48.2957; Date (DD/MM/YY):06/22/2020 3: 46.8127; Date (DD/MM/YY):06/22/2020 4: 48.5815; Date (DD/MM/YY):06/22/2020 5: 49.3258; Date (DD/MM/YY):06/22/2020 6: 51.2461; Initial: 7: 51.7082 | Pass
Duty Cycle @ IPIN = 1000uA | % | 46 | 54 | Date (DD/MM/YY):06/22/2020 1: 49.1783; Date (DD/MM/YY):06/22/2020 2: 48.2167; Date (DD/MM/YY):06/22/2020 3: 46.6555; Date (DD/MM/YY):06/22/2020 4: 48.4687; Date (DD/MM/YY):06/22/2020 5: 49.3403; Date (DD/MM/YY):06/22/2020 6: 51.1869; Initial: 7: 51.6026 | Pass
Clock+ common mode | V | 1 | 1.5 | Date (DD/MM/YY):06/22/2020 1: 1.1336; Date (DD/MM/YY):06/22/2020 2: 1.1256; Date (DD/MM/YY):06/22/2020 3: 1.1248; Date (DD/MM/YY):06/22/2020 4: 1.162; Date (DD/MM/YY):06/22/2020 5: 1.195; Date (DD/MM/YY):06/22/2020 6: 1.1696; Initial: 7: 1.1885 | Pass
Clock- common mode | V | 1 | 1.5 | Date (DD/MM/YY):06/22/2020 1: 1.1285; Date (DD/MM/YY):06/22/2020 2: 1.1193; Date (DD/MM/YY):06/22/2020 3: 1.1181; Date (DD/MM/YY):06/22/2020 4: 1.1571; Date (DD/MM/YY):06/22/2020 5: 1.1904; Date (DD/MM/YY):06/22/2020 6: 1.1658; Initial: 7: 1.186 | Pass
Data+ common mode | V | 1 | 1.5 | Date (DD/MM/YY):06/22/2020 1: 1.0715; Date (DD/MM/YY):06/22/2020 2: 1.0708; Date (DD/MM/YY):06/22/2020 3: 1.0709; Date (DD/MM/YY):06/22/2020 4: 1.0901; Date (DD/MM/YY):06/22/2020 5: 1.1164; Date (DD/MM/YY):06/22/2020 6: 1.1148; Initial: 7: 1.1548 | Pass
Data- common mode | V | 1 | 1.5 | Date (DD/MM/YY):06/22/2020 1: 1.0652; Date (DD/MM/YY):06/22/2020 2: 1.053; Date (DD/MM/YY):06/22/2020 3: 1.0715; Date (DD/MM/YY):06/22/2020 4: 1.101; Date (DD/MM/YY):06/22/2020 5: 1.1059; Date (DD/MM/YY):06/22/2020 6: 1.1173; Initial: 7: 1.1502 | Pass
Clock+ amplitude | V | 0.2 | 0.5 | Date (DD/MM/YY):06/22/2020 1: 0.43481; Date (DD/MM/YY):06/22/2020 2: 0.42949; Date (DD/MM/YY):06/22/2020 3: 0.42802; Date (DD/MM/YY):06/22/2020 4: 0.44527; Date (DD/MM/YY):06/22/2020 5: 0.45443; Date (DD/MM/YY):06/22/2020 6: 0.4442; Initial: 7: 0.45034 | Pass
Clock- amplitude | V | 0.2 | 0.5 | Date (DD/MM/YY):06/22/2020 1: 0.41728; Date (DD/MM/YY):06/22/2020 2: 0.41113; Date (DD/MM/YY):06/22/2020 3: 0.41029; Date (DD/MM/YY):06/22/2020 4: 0.43534; Date (DD/MM/YY):06/22/2020 5: 0.44893; Date (DD/MM/YY):06/22/2020 6: 0.44169; Initial: 7: 0.44938 | Pass
Data+ amplitude | V | 0.2 | 0.5 | Date (DD/MM/YY):06/22/2020 1: 0.39383; Date (DD/MM/YY):06/22/2020 2: 0.39695; Date (DD/MM/YY):06/22/2020 3: 0.3885; Date (DD/MM/YY):06/22/2020 4: 0.3825; Date (DD/MM/YY):06/22/2020 5: 0.41259; Date (DD/MM/YY):06/22/2020 6: 0.40879; Initial: 7: 0.4451 | Pass
Data- amplitude | V | 0.2 | 0.5 | Date (DD/MM/YY):06/22/2020 1: 0.40206; Date (DD/MM/YY):06/22/2020 2: 0.37357; Date (DD/MM/YY):06/22/2020 3: 0.40285; Date (DD/MM/YY):06/22/2020 4: 0.40764; Date (DD/MM/YY):06/22/2020 5: 0.3959; Date (DD/MM/YY):06/22/2020 6: 0.41788; Initial: 7: 0.44271 | Pass
Bit errors @ IPIN = 50uA | -- | -- | 0 | Date (DD/MM/YY):06/22/2020 1: 0; Date (DD/MM/YY):06/22/2020 2: 0; Date (DD/MM/YY):06/22/2020 3: 0; Date (DD/MM/YY):06/22/2020 4: 0; Date (DD/MM/YY):06/22/2020 5: 0; Date (DD/MM/YY):06/22/2020 6: 0; Initial: 7: 0 | Pass
Clk errors @ IPIN = 50uA | -- | -- | 0 | Date (DD/MM/YY):06/22/2020 1: 0; Date (DD/MM/YY):06/22/2020 2: 0; Date (DD/MM/YY):06/22/2020 3: 0; Date (DD/MM/YY):06/22/2020 4: 0; Date (DD/MM/YY):06/22/2020 5: 0; Date (DD/MM/YY):06/22/2020 6: 0; Initial: 7: 0 | Pass
Bit errors @ IPIN = 1000uA | -- | -- | 0 | Date (DD/MM/YY):06/22/2020 1: 0; Date (DD/MM/YY):06/22/2020 2: 0; Date (DD/MM/YY):06/22/2020 3: 0; Date (DD/MM/YY):06/22/2020 4: 0; Date (DD/MM/YY):06/22/2020 5: 0; Date (DD/MM/YY):06/22/2020 6: 0; Initial: 7: 0 | Pass
Clk errors @ IPIN = 1000uA | -- | -- | 0 | Date (DD/MM/YY):06/22/2020 1: 0; Date (DD/MM/YY):06/22/2020 2: 0; Date (DD/MM/YY):06/22/2020 3: 0; Date (DD/MM/YY):06/22/2020 4: 0; Date (DD/MM/YY):06/22/2020 5: 0; Date (DD/MM/YY):06/22/2020 6: 0; Initial: 7: 0 | Pass
VDC Bit errors | -- | -- | 0 | 0 | 0 | 0 | 0 | 0 | 0 | 0 | 0 | 0 | 0 | 0 | 0 | 0 | 0 | Pass