## Sheet1
Opto-board Assembly Status
0
Opto-board S/N: |  |  |  | Site(check one): |  | OSU |  | Seigen
Opto-board flavor (check one): |  |  | B-Layer |  | Left |  | Right
VDC S/N | 0
0
DORIC S/N |  |  | -- | --
Step |  |  |  | Date | Initial | Comments
1) Reinforce 80-pin Connector
2) Mechanical tolerance test
3) short test
4) VDC mounting
5) DORIC mounting
6) Measure VCSEL power
7) Measure PIN respnsivity
8) Glue VCSEL opto-pack (?)
9) Glue Housing
10.1) Glue 2nd VCSEL opto-pack(?)
10.2) Glue housing (?)
11.1) Glue PIN opto-pack
11.2) Glue housing
12) Solder VCSEL opto-pack
13) Solder 2nd VCSEL opto-pack (?)
14) Solder PIN opto-pack
15) Wire bonding
16) Basic Functionality
17) Encapsulation

## Sheet2
Opto-Board QA data Sheet: Optical Power and Responsivity
Opto-board S/N
0
VCSEL Opto-pack S/N:
Power (uW) | 1 | 2 | 3 | 4 | 5 | 6 | 7 | 8 | Date | Initial | P> 500 uW & dP ,20% ?
Pre Opto-pack Burn-in |  | 1957.9595 | 1848.308 | 1875.0908 | 1941.9947 | 1901.27 | 1952.1657 | 1890.3178 | -- | -- | --
Post Opto-pack Burn-in |  | 1735.3076 | 1635.4825 | 1631.0356 | 1692.5966 | 1628.6065 | 1659.7416 | 1603.8563 | -- | -- | --
Change (%) | #DIV/0! | #DIV/0! | #DIV/0! | #DIV/0! | #DIV/0! | #DIV/0! | #DIV/0! | #DIV/0! | -- | -- | --
Pre Opto-board Burn-in |  | 1137.7493 | 977.1908 | 1106.0013 | 961.9704 | 1019.1093 | 922.6752 | 1038.6615 | -- | -- | --
Change (%) |  | #DIV/0! | #DIV/0! | #DIV/0! | #DIV/0! | #DIV/0! | #DIV/0! | #DIV/0! | -- | -- | --
Post Opto-board Burn-in |  | 1393.9017 | 1214.6372 | 1424.9751 | 1256.9679 | 1334.3248 | 1251.3049 | 1483.2862 | -- | -- | --
Change (%) |  | 22.514 | 24.2989 | 28.8403 | 30.666 | 30.9305 | 35.617 | 42.8075 | -- | -- | --
Opto-board at 0C |  | 1574.3709 | 1364.8485 | 1608.0643 | 1377.0589 | 1482.3201 | 1377.2879 | 1619.5518 | -- | -- | --
Change (%) |  | 38.3759 | 39.6706 | 45.3944 | 43.1498 | 45.4525 | 49.2712 | 55.9268 | -- | -- | --
Opto-board at 50C |  | 1344.8938 | 1169.0702 | 1374.9708 | 1206.0151 | 1270.5832 | 1192.2146 | 1389.5158 | -- | -- | --
Change (%) |  | 18.2065 | 19.6358 | 24.3191 | 25.3693 | 24.6758 | 29.2128 | 33.7795 | -- | -- | --
Opto-board QA (10C) |  | 1560.0951 | 1337.0038 | 1594.2059 | 1358.8377 | 1477.6469 | 1371.7172 | 1620.5365 | -- | -- | --
Change (%) |  | 37.1212 | 36.8212 | 44.1414 | 41.2557 | 44.994 | 48.6674 | 56.0216 | -- | -- | --
Reception Test |  | 2000 | 2000 | 2000 | 2000 | 2000 | 2000 | 2000 | -- | -- | --
VCSEL Opto-pack S/N:
Power (uW) | 1 | 2 | 3 | 4 | 5 | 6 | 7 | 8 | Date | Initial | P> 500 uW & dP ,20% ?
Pre Opto-pack Burn-in |  | 1841.803 | 1666.7672 | 1795.5598 | 1733.8462 | 1691.9602 | 1800.9667 | 1651.4058 | -- | -- | --
Post Opto-pack Burn-in |  | 1685.3927 | 1541.8772 | 1651.5985 | 1587.0034 | 1546.7706 | 1651.5007 | 1530.9931 | -- | -- | --
Change (%) | #DIV/0! | #DIV/0! | #DIV/0! | #DIV/0! | #DIV/0! | #DIV/0! | #DIV/0! | #DIV/0! | -- | -- | --
Pre Opto-board Burn-in |  | 1280.7279 | 1150.9216 | 1292.4921 | 1243.6613 | 1233.4911 | 1312.9044 | 1284.9574 | -- | -- | --
Change (%) |  | #DIV/0! | #DIV/0! | #DIV/0! | #DIV/0! | #DIV/0! | #DIV/0! | #DIV/0! | -- | -- | --
Post Opto-board Burn-in |  | 1173.3034 | 1093.3589 | 1222.1654 | 1157.8768 | 1143.2769 | 1232.5947 | 1191.6117 | -- | -- | --
Change (%) |  | -8.3878 | -5.0014 | -5.4412 | -6.8977 | -7.3137 | -6.1169 | -7.2645 | -- | -- | --
Opto-board at 0C |  | 1298.5734 | 1182.473 | 1345.3226 | 1260.4232 | 1257.2988 | 1328.801 | 1291.2771 | -- | -- | --
Change (%) |  | 1.3934 | 2.7414 | 4.0875 | 1.3478 | 1.9301 | 1.2108 | 0.49182 | -- | -- | --
Opto-board at 50C |  | 1144.9669 | 1042.748 | 1161.4551 | 1100.1973 | 1108.1417 | 1182.9141 | 1136.0338 | -- | -- | --
Change (%) |  | -10.6003 | -9.3989 | -10.1383 | -11.5356 | -10.1622 | -9.901 | -11.5898 | -- | -- | --
Opto-board QA (10C) |  | 1285.2704 | 1186.8693 | 1324.8795 | 1251.9917 | 1233.5383 | 1320.8105 | 1280.1069 | -- | -- | --
Change (%) |  | 0.35468 | 3.1234 | 2.5058 | 0.66983 | 0.0038296 | 0.60218 | -0.37748 | -- | -- | --
Reception Test |  | 2000 | 2000 | 2000 | 2000 | 2000 | 2000 | 2000 | -- | -- | --

## Sheet3
PIN Opto-pack S/N:
Responsivity (A/W) | 1 | 2 | 3 | 4 | 5 | 6 | 7 | 8 | Date | Initial | R> 0.5 A/W & dR <5%
Opto-pack QA | [8 empty] | -- | -- | --
Pre-mount | [8 empty] | -- | -- | --
Change (%)

## Sheet4
Opto-board QA Data Sheet
Opto-board S/N:
0
Current consumption:
| Unit | Min | Max | I |  |  | dI <5% | Date |  | Initial |  | Pass/Fail (?)
Pre-QA | mA | 322 | 384 | 369.751 |  |  |  | 2021-06-23 |  |  |  | Pass
QA | mA | 304 | 366 | 350.6958 |  |  |  | 2021-06-23 |  |  |  | Pass
*The allowable range for current consumption for a B-layer opto-board is 330-400 mA.
Dark current:
| Unit | Max | I |  | Date |  | Initial |  | Pass/Fail (?)
Pre-QA | uA | 1 | 0.6701 |  | 2021-06-23 |  |  |  | Pass
QA | uA | 1 | 0.52336 |  | 2021-06-23 |  |  |  | Pass
Optical
| Unit | Max | 1 | 2 | 3 | 4 | 5 | 6 | 7 | 8 | 9 | 10 | 11 | 12 | 13 | 14 | 15 | 16 | Pass/Fail (?)
Rise | ns | 1 | 0.06243 | 0.1506 | 0.0748 | 0.033277 | 0.2404 | 0.07816 | 0.08044 | 0.03703 | 0.033508 | 0.05015 | 0.034027 | 0.028226 | 0.07227 | 0.07446 |  |  | Pass
Fall | ns | 1 | 0.28582 | 0.38832 | 0.42172 | 0.36133 | 0.31171 | 0.22496 | 0.33186 | 0.37787 | 0.35946 | 0.24596 | 0.37991 | 0.31512 | 0.30007 | 0.34654 |  |  | Pass

## optical calc
Post Mounting @ room Temp
Power
Power 2
Power 3
channel# | 1 | 2 | 3 | 4 | 5 | 6 | 7 | 8 | 9 | 10 | 11 | 12 | 13 | 14
| 1000 | 1000 | 1000 | 1000 | 1000 | 1000 | 1000 | 1000 | 1000 | 1000 | 1000 | 1000 | 1000 | 1000
| 1000 | 1000 | 1000 | 1000 | 1000 | 1000 | 1000 | 1000 | 1000 | 1000 | 1000 | 1000 | 1000 | 1000
| 1000 | 1000 | 1000 | 1000 | 1000 | 1000 | 1000 | 1000 | 1000 | 1000 | 1000 | 1000 | 1000 | 1000
avg | 1000 | 1000 | 1000 | 1000 | 1000 | 1000 | 1000 | 1000 | 1000 | 1000 | 1000 | 1000 | 1000 | 1000
-10C
Power
Power 2
Power 3
channel# | 1 | 2 | 3 | 4 | 5 | 6 | 7 | 8 | 9 | 10 | 11 | 12 | 13 | 14
| 1000 | 1000 | 1000 | 1000 | 1000 | 1000 | 1000 | 1000 | 1000 | 1000 | 1000 | 1000 | 1000 | 1000
| 1000 | 1000 | 1000 | 1000 | 1000 | 1000 | 1000 | 1000 | 1000 | 1000 | 1000 | 1000 | 1000 | 1000
| 1000 | 1000 | 1000 | 1000 | 1000 | 1000 | 1000 | 1000 | 1000 | 1000 | 1000 | 1000 | 1000 | 1000
avg | 1000 | 1000 | 1000 | 1000 | 1000 | 1000 | 1000 | 1000 | 1000 | 1000 | 1000 | 1000 | 1000 | 1000
10C
Power
Power 2
Power 3
channel# | 1 | 2 | 3 | 4 | 5 | 6 | 7 | 8 | 9 | 10 | 11 | 12 | 13 | 14
| 1000 | 1000 | 1000 | 1000 | 1000 | 1000 | 1000 | 1000 | 1000 | 1000 | 1000 | 1000 | 1000 | 1000
| 1000 | 1000 | 1000 | 1000 | 1000 | 1000 | 1000 | 1000 | 1000 | 1000 | 1000 | 1000 | 1000 | 1000
| 1000 | 1000 | 1000 | 1000 | 1000 | 1000 | 1000 | 1000 | 1000 | 1000 | 1000 | 1000 | 1000 | 1000
avg | 1000 | 1000 | 1000 | 1000 | 1000 | 1000 | 1000 | 1000 | 1000 | 1000 | 1000 | 1000 | 1000 | 1000
50C
Power
Power 2
Power 3
channel# | 1 | 2 | 3 | 4 | 5 | 6 | 7 | 8 | 9 | 10 | 11 | 12 | 13 | 14
| 1000 | 1000 | 1000 | 1000 | 1000 | 1000 | 1000 | 1000 | 1000 | 1000 | 1000 | 1000 | 1000 | 1000
| 1000 | 1000 | 1000 | 1000 | 1000 | 1000 | 1000 | 1000 | 1000 | 1000 | 1000 | 1000 | 1000 | 1000
| 1000 | 1000 | 1000 | 1000 | 1000 | 1000 | 1000 | 1000 | 1000 | 1000 | 1000 | 1000 | 1000 | 1000
avg | 1000 | 1000 | 1000 | 1000 | 1000 | 1000 | 1000 | 1000 | 1000 | 1000 | 1000 | 1000 | 1000 | 1000

## Sheet5
Electrical: |  |  |  | Date (DD/MM/YY):06/23/2021 | [5 empty] | Initial:
| Unit | Min | Max | 1 | 2 | 3 | 4 | 5 | 6 | 7 | 8 | 9 | 10 | 11 | 12 | 13 | 14 | Pass/fail(?)
Clk Rise | ns | -- | 1 | Date (DD/MM/YY):06/23/2021 1: 0.52402; Date (DD/MM/YY):06/23/2021 2: 0.55044; Date (DD/MM/YY):06/23/2021 3: 0.57275; Date (DD/MM/YY):06/23/2021 4: 0.58866; Date (DD/MM/YY):06/23/2021 5: 0.59564; Date (DD/MM/YY):06/23/2021 6: 0.59387; Initial: 7: 0.60771 | Pass
Clk Fall | ns | -- | 1 | Date (DD/MM/YY):06/23/2021 1: 0.50069; Date (DD/MM/YY):06/23/2021 2: 0.53526; Date (DD/MM/YY):06/23/2021 3: 0.53182; Date (DD/MM/YY):06/23/2021 4: 0.55649; Date (DD/MM/YY):06/23/2021 5: 0.56697; Date (DD/MM/YY):06/23/2021 6: 0.57778; Initial: 7: 0.59926 | Pass
Data Rise | ns | -- | 1 | Date (DD/MM/YY):06/23/2021 1: 0.68438; Date (DD/MM/YY):06/23/2021 2: 0.69881; Date (DD/MM/YY):06/23/2021 3: 0.68512; Date (DD/MM/YY):06/23/2021 4: 0.67646; Date (DD/MM/YY):06/23/2021 5: 0.69967; Date (DD/MM/YY):06/23/2021 6: 0.68862; Initial: 7: 0.66478 | Pass
Data Fall | ns | -- | 1 | Date (DD/MM/YY):06/23/2021 1: 0.66245; Date (DD/MM/YY):06/23/2021 2: 0.61742; Date (DD/MM/YY):06/23/2021 3: 0.65694; Date (DD/MM/YY):06/23/2021 4: 0.67397; Date (DD/MM/YY):06/23/2021 5: 0.6447; Date (DD/MM/YY):06/23/2021 6: 0.66658; Initial: 7: 0.68779 | Pass
Jitter @ IPIN = 100uA | ns | -- | 1 | Date (DD/MM/YY):06/23/2021 1: 0.08897; Date (DD/MM/YY):06/23/2021 2: 0.16387; Date (DD/MM/YY):06/23/2021 3: 0.18766; Date (DD/MM/YY):06/23/2021 4: 0.08346; Date (DD/MM/YY):06/23/2021 5: 0.09674; Date (DD/MM/YY):06/23/2021 6: 0.31435; Initial: 7: 0.09399 | Pass
Jitter @ IPIN = 1000uA | ns | -- | 1 | Date (DD/MM/YY):06/23/2021 1: 0.09404; Date (DD/MM/YY):06/23/2021 2: 0.17014; Date (DD/MM/YY):06/23/2021 3: 0.18648; Date (DD/MM/YY):06/23/2021 4: 0.05755; Date (DD/MM/YY):06/23/2021 5: 0.0797; Date (DD/MM/YY):06/23/2021 6: 0.28527; Initial: 7: 0.06998 | Pass
Pos Width max @ IPIN = 100uA |  |  |  | Date (DD/MM/YY):06/23/2021 1: 12.436; Date (DD/MM/YY):06/23/2021 2: 12.429; Date (DD/MM/YY):06/23/2021 3: 13.457; Date (DD/MM/YY):06/23/2021 4: 12.323; Date (DD/MM/YY):06/23/2021 5: 12.909; Date (DD/MM/YY):06/23/2021 6: 12.946; Initial: 7: 12.816
Pos Width max @ IPIN = 1000uA |  |  |  | Date (DD/MM/YY):06/23/2021 1: 12.501; Date (DD/MM/YY):06/23/2021 2: 12.444; Date (DD/MM/YY):06/23/2021 3: 13.5; Date (DD/MM/YY):06/23/2021 4: 12.218; Date (DD/MM/YY):06/23/2021 5: 12.827; Date (DD/MM/YY):06/23/2021 6: 12.857; Initial: 7: 12.669
Pos Width min @ IPIN = 100uA |  |  |  | Date (DD/MM/YY):06/23/2021 1: 11.936; Date (DD/MM/YY):06/23/2021 2: 11.721; Date (DD/MM/YY):06/23/2021 3: 12.753; Date (DD/MM/YY):06/23/2021 4: 11.864; Date (DD/MM/YY):06/23/2021 5: 12.448; Date (DD/MM/YY):06/23/2021 6: 11.984; Initial: 7: 12.258
Pos Width min @ IPIN = 1000uA |  |  |  | Date (DD/MM/YY):06/23/2021 1: 11.91; Date (DD/MM/YY):06/23/2021 2: 11.761; Date (DD/MM/YY):06/23/2021 3: 12.796; Date (DD/MM/YY):06/23/2021 4: 11.897; Date (DD/MM/YY):06/23/2021 5: 12.396; Date (DD/MM/YY):06/23/2021 6: 12.033; Initial: 7: 12.265
Pos Width mean @ IPIN = 100uA |  |  |  | Date (DD/MM/YY):06/23/2021 1: 12.1685; Date (DD/MM/YY):06/23/2021 2: 12.0595; Date (DD/MM/YY):06/23/2021 3: 13.1223; Date (DD/MM/YY):06/23/2021 4: 12.0628; Date (DD/MM/YY):06/23/2021 5: 12.6498; Date (DD/MM/YY):06/23/2021 6: 12.4536; Initial: 7: 12.4408
Pos Width mean @ IPIN = 1000uA |  |  |  | Date (DD/MM/YY):06/23/2021 1: 12.1573; Date (DD/MM/YY):06/23/2021 2: 12.049; Date (DD/MM/YY):06/23/2021 3: 13.1118; Date (DD/MM/YY):06/23/2021 4: 12.0619; Date (DD/MM/YY):06/23/2021 5: 12.632; Date (DD/MM/YY):06/23/2021 6: 12.4304; Initial: 7: 12.4435
GoNoGoDuty Cycle | % | 45 | 55 | Date (DD/MM/YY):06/23/2021 1: 48.5811; Date (DD/MM/YY):06/23/2021 2: 48.1953; Date (DD/MM/YY):06/23/2021 3: 52.3697; Date (DD/MM/YY):06/23/2021 4: 48.1049; Date (DD/MM/YY):06/23/2021 5: 50.6897; Date (DD/MM/YY):06/23/2021 6: 49.438; Initial: 7: 49.9395 | Pass
Duty Cycle @ IPIN = 100uA | % | 45 | 55 | Date (DD/MM/YY):06/23/2021 1: 48.6932; Date (DD/MM/YY):06/23/2021 2: 48.3229; Date (DD/MM/YY):06/23/2021 3: 52.5113; Date (DD/MM/YY):06/23/2021 4: 48.3068; Date (DD/MM/YY):06/23/2021 5: 50.6408; Date (DD/MM/YY):06/23/2021 6: 49.8536; Initial: 7: 49.8269 | Pass
Duty Cycle @ IPIN = 1000uA | % | 45 | 55 | Date (DD/MM/YY):06/23/2021 1: 48.6297; Date (DD/MM/YY):06/23/2021 2: 48.2308; Date (DD/MM/YY):06/23/2021 3: 52.4522; Date (DD/MM/YY):06/23/2021 4: 48.2597; Date (DD/MM/YY):06/23/2021 5: 50.5446; Date (DD/MM/YY):06/23/2021 6: 49.7473; Initial: 7: 49.7779 | Pass
Clock+ common mode | V | 0.9 | 1.5 | Date (DD/MM/YY):06/23/2021 1: 1.0505; Date (DD/MM/YY):06/23/2021 2: 1.0604; Date (DD/MM/YY):06/23/2021 3: 1.0455; Date (DD/MM/YY):06/23/2021 4: 1.1384; Date (DD/MM/YY):06/23/2021 5: 1.15; Date (DD/MM/YY):06/23/2021 6: 1.1539; Initial: 7: 1.1412 | Pass
Clock- common mode | V | 0.9 | 1.5 | Date (DD/MM/YY):06/23/2021 1: 1.0423; Date (DD/MM/YY):06/23/2021 2: 1.0516; Date (DD/MM/YY):06/23/2021 3: 1.0396; Date (DD/MM/YY):06/23/2021 4: 1.1292; Date (DD/MM/YY):06/23/2021 5: 1.1443; Date (DD/MM/YY):06/23/2021 6: 1.1496; Initial: 7: 1.1356 | Pass
Data+ common mode | V | 0.9 | 1.5 | Date (DD/MM/YY):06/23/2021 1: 1.0791; Date (DD/MM/YY):06/23/2021 2: 1.0877; Date (DD/MM/YY):06/23/2021 3: 1.08; Date (DD/MM/YY):06/23/2021 4: 1.1485; Date (DD/MM/YY):06/23/2021 5: 1.1933; Date (DD/MM/YY):06/23/2021 6: 1.1624; Initial: 7: 1.1807 | Pass
Data- common mode | V | 0.9 | 1.5 | Date (DD/MM/YY):06/23/2021 1: 1.0662; Date (DD/MM/YY):06/23/2021 2: 1.0641; Date (DD/MM/YY):06/23/2021 3: 1.0725; Date (DD/MM/YY):06/23/2021 4: 1.1488; Date (DD/MM/YY):06/23/2021 5: 1.1761; Date (DD/MM/YY):06/23/2021 6: 1.1574; Initial: 7: 1.1729 | Pass
Clock+ amplitude | V | 0.2 | 0.5 | Date (DD/MM/YY):06/23/2021 1: 0.36097; Date (DD/MM/YY):06/23/2021 2: 0.3589; Date (DD/MM/YY):06/23/2021 3: 0.35009; Date (DD/MM/YY):06/23/2021 4: 0.39404; Date (DD/MM/YY):06/23/2021 5: 0.39001; Date (DD/MM/YY):06/23/2021 6: 0.38979; Initial: 7: 0.38998 | Pass
Clock- amplitude | V | 0.2 | 0.5 | Date (DD/MM/YY):06/23/2021 1: 0.31334; Date (DD/MM/YY):06/23/2021 2: 0.3172; Date (DD/MM/YY):06/23/2021 3: 0.32043; Date (DD/MM/YY):06/23/2021 4: 0.35388; Date (DD/MM/YY):06/23/2021 5: 0.36652; Date (DD/MM/YY):06/23/2021 6: 0.36855; Initial: 7: 0.36471 | Pass
Data+ amplitude | V | 0.2 | 0.5 | Date (DD/MM/YY):06/23/2021 1: 0.39689; Date (DD/MM/YY):06/23/2021 2: 0.40214; Date (DD/MM/YY):06/23/2021 3: 0.40051; Date (DD/MM/YY):06/23/2021 4: 0.4192; Date (DD/MM/YY):06/23/2021 5: 0.44089; Date (DD/MM/YY):06/23/2021 6: 0.42349; Initial: 7: 0.43378 | Pass
Data- amplitude | V | 0.2 | 0.5 | Date (DD/MM/YY):06/23/2021 1: 0.36887; Date (DD/MM/YY):06/23/2021 2: 0.36355; Date (DD/MM/YY):06/23/2021 3: 0.37503; Date (DD/MM/YY):06/23/2021 4: 0.41281; Date (DD/MM/YY):06/23/2021 5: 0.41641; Date (DD/MM/YY):06/23/2021 6: 0.40689; Initial: 7: 0.4129 | Pass
Bit errors @ IPIN = 100uA | -- | -- | 0 | Date (DD/MM/YY):06/23/2021 1: 0; Date (DD/MM/YY):06/23/2021 2: 0; Date (DD/MM/YY):06/23/2021 3: 0; Date (DD/MM/YY):06/23/2021 4: 0; Date (DD/MM/YY):06/23/2021 5: 0; Date (DD/MM/YY):06/23/2021 6: 0; Initial: 7: 0 | Pass
Clk errors @ IPIN = 100uA | -- | -- | 0 | Date (DD/MM/YY):06/23/2021 1: 0; Date (DD/MM/YY):06/23/2021 2: 0; Date (DD/MM/YY):06/23/2021 3: 0; Date (DD/MM/YY):06/23/2021 4: 0; Date (DD/MM/YY):06/23/2021 5: 0; Date (DD/MM/YY):06/23/2021 6: 0; Initial: 7: 0 | Pass
Bit errors @ IPIN = 1000uA | -- | -- | 0 | Date (DD/MM/YY):06/23/2021 1: 0; Date (DD/MM/YY):06/23/2021 2: 0; Date (DD/MM/YY):06/23/2021 3: 0; Date (DD/MM/YY):06/23/2021 4: 0; Date (DD/MM/YY):06/23/2021 5: 0; Date (DD/MM/YY):06/23/2021 6: 0; Initial: 7: 0 | Pass
Clk errors @ IPIN = 1000uA | -- | -- | 0 | Date (DD/MM/YY):06/23/2021 1: 0; Date (DD/MM/YY):06/23/2021 2: 0; Date (DD/MM/YY):06/23/2021 3: 0; Date (DD/MM/YY):06/23/2021 4: 0; Date (DD/MM/YY):06/23/2021 5: 0; Date (DD/MM/YY):06/23/2021 6: 0; Initial: 7: 0 | Pass
VDC Bit errors | -- | -- | 0 | 0 | 0 | 0 | 0 | 0 | 0 | 0 | 0 | 0 | 0 | 0 | 0 | 0 | 0 | Pass