## Sheet1
Opto-board Assembly Status
0
Opto-board S/N: |  |  |  | Site(check one): |  | OSU |  | Seigen
Opto-board flavor (check one): |  |  | B-Layer |  | Left |  | Right
VDC S/N | 0
0
DORIC S/N |  |  | -- | --
Step |  |  |  | Date | Initial | Comments
1) Reinforce 80-pin Connector
2) Mechanical tolerance test
3) short test
4) VDC mounting
5) DORIC mounting
6) Measure VCSEL power
7) Measure PIN respnsivity
8) Glue VCSEL opto-pack (?)
9) Glue Housing
10.1) Glue 2nd VCSEL opto-pack(?)
10.2) Glue housing (?)
11.1) Glue PIN opto-pack
11.2) Glue housing
12) Solder VCSEL opto-pack
13) Solder 2nd VCSEL opto-pack (?)
14) Solder PIN opto-pack
15) Wire bonding
16) Basic Functionality
17) Encapsulation

## Sheet2
Opto-Board QA data Sheet: Optical Power and Responsivity
Opto-board S/N
0
VCSEL Opto-pack S/N:
Power (uW) | 1 | 2 | 3 | 4 | 5 | 6 | 7 | 8 | Date | Initial | P> 500 uW & dP ,20% ?
Pre Opto-pack Burn-in |  | 2050.5409 | 1982.0564 | 2008.0343 | 2094.2588 | 2106.8597 | 2187.8839 | 2009.4281 | -- | -- | --
Post Opto-pack Burn-in |  | 1888.3233 | 1842.8567 | 1852.4768 | 1887.5705 | 1949.4916 | 2029.7247 | 1881.0046 | -- | -- | --
Change (%) | #DIV/0! | #DIV/0! | #DIV/0! | #DIV/0! | #DIV/0! | #DIV/0! | #DIV/0! | #DIV/0! | -- | -- | --
Pre Opto-board Burn-in |  | 1494.5965 | 1288.3539 | 1505.006 | 1365.3088 | 1540.5178 | 1416.1249 | 1557.9374 | -- | -- | --
Change (%) |  | #DIV/0! | #DIV/0! | #DIV/0! | #DIV/0! | #DIV/0! | #DIV/0! | #DIV/0! | -- | -- | --
Post Opto-board Burn-in |  | 1368.2806 | 1205.2155 | 1388.4192 | 1284.8508 | 1444.1699 | 1315.0696 | 1412.3789 | -- | -- | --
Change (%) |  | -8.4515 | -6.4531 | -7.7466 | -5.893 | -6.2543 | -7.136 | -9.343 | -- | -- | --
Opto-board at 0C |  | 1471.0356 | 1298.5916 | 1517.3546 | 1409.3603 | 1557.3143 | 1433.1447 | 1568.1945 | -- | -- | --
Change (%) |  | -1.5764 | 0.79464 | 0.8205 | 3.2265 | 1.0903 | 1.2019 | 0.65838 | -- | -- | --
Opto-board at 50C |  | 1306.4961 | 1159.0632 | 1327.7261 | 1228.9058 | 1377.3224 | 1264.4409 | 1342.8768 | -- | -- | --
Change (%) |  | -12.5854 | -10.0353 | -11.7793 | -9.9906 | -10.5935 | -10.7112 | -13.8042 | -- | -- | --
Opto-board QA (10C) |  | 1474.0436 | 1282.386 | 1499.9266 | 1385.6182 | 1537.5764 | 1413.5592 | 1541.8748 | -- | -- | --
Change (%) |  | -1.3751 | -0.46322 | -0.3375 | 1.4875 | -0.19093 | -0.18118 | -1.031 | -- | -- | --
Reception Test |  | 2000 | 2000 | 2000 | 2000 | 2000 | 2000 | 2000 | -- | -- | --
VCSEL Opto-pack S/N:
Power (uW) | 1 | 2 | 3 | 4 | 5 | 6 | 7 | 8 | Date | Initial | P> 500 uW & dP ,20% ?
Pre Opto-pack Burn-in |  | 2135.5355 | 1981.9955 | 2078.0969 | 2019.2515 | 2138.9286 | 2157.5241 | 2102.6309 | -- | -- | --
Post Opto-pack Burn-in |  | 2040.226 | 1900.2543 | 1986.8932 | 1931.4157 | 1991.3851 | 2095.4708 | 1982.6028 | -- | -- | --
Change (%) | #DIV/0! | #DIV/0! | #DIV/0! | #DIV/0! | #DIV/0! | #DIV/0! | #DIV/0! | #DIV/0! | -- | -- | --
Pre Opto-board Burn-in |  | 1593.3668 | 1461.101 | 1586.8796 | 1505.6714 | 1662.9745 | 1703.3823 | 1713.1174 | -- | -- | --
Change (%) |  | #DIV/0! | #DIV/0! | #DIV/0! | #DIV/0! | #DIV/0! | #DIV/0! | #DIV/0! | -- | -- | --
Post Opto-board Burn-in |  | 1521.6693 | 1403.7885 | 1501.4307 | 1418.3898 | 1611.1172 | 1608.2839 | 1594.2762 | -- | -- | --
Change (%) |  | -4.4997 | -3.9226 | -5.3847 | -5.7969 | -3.1183 | -5.5829 | -6.9371 | -- | -- | --
Opto-board at 0C |  | 1633.5733 | 1532.5139 | 1643.2759 | 1569.1648 | 1782.3154 | 1750.9127 | 1706.3927 | -- | -- | --
Change (%) |  | 2.5234 | 4.8876 | 3.5539 | 4.2169 | 7.1763 | 2.7904 | -0.39254 | -- | -- | --
Opto-board at 50C |  | 1469.1242 | 1354.4107 | 1434.1525 | 1360.5266 | 1569.0191 | 1546.0869 | 1505.1405 | -- | -- | --
Change (%) |  | -7.7975 | -7.3021 | -9.6244 | -9.6399 | -5.6498 | -9.2343 | -12.1403 | -- | -- | --
Opto-board QA (10C) |  | 1664.6768 | 1521.97 | 1649.4652 | 1553.0366 | 1747.4446 | 1752.1709 | 1698.6885 | -- | -- | --
Change (%) |  | 4.4754 | 4.166 | 3.9439 | 3.1458 | 5.0795 | 2.8642 | -0.84226 | -- | -- | --
Reception Test |  | 2000 | 2000 | 2000 | 2000 | 2000 | 2000 | 2000 | -- | -- | --

## Sheet3
PIN Opto-pack S/N:
Responsivity (A/W) | 1 | 2 | 3 | 4 | 5 | 6 | 7 | 8 | Date | Initial | R> 0.5 A/W & dR <5%
Opto-pack QA | [8 empty] | -- | -- | --
Pre-mount | [8 empty] | -- | -- | --
Change (%)

## Sheet4
Opto-board QA Data Sheet
Opto-board S/N:
0
Current consumption:
| Unit | Min | Max | I |  |  | dI <5% | Date |  | Initial |  | Pass/Fail (?)
Pre-QA | mA | 322 | 384 | 369.2627 |  |  |  | 2021-06-23 |  |  |  | Pass
QA | mA | 304 | 366 | 343.3594 |  |  |  | 2021-06-23 |  |  |  | Pass
*The allowable range for current consumption for a B-layer opto-board is 330-400 mA.
Dark current:
| Unit | Max | I |  | Date |  | Initial |  | Pass/Fail (?)
Pre-QA | uA | 1 | 0.66426 |  | 2021-06-23 |  |  |  | Pass
QA | uA | 1 | 0.42343 |  | 2021-06-23 |  |  |  | Pass
Optical
| Unit | Max | 1 | 2 | 3 | 4 | 5 | 6 | 7 | 8 | 9 | 10 | 11 | 12 | 13 | 14 | 15 | 16 | Pass/Fail (?)
Rise | ns | 1 | 0.07965 | 0.03639 | 0.1103 | 0.07845 | 0.26505 | 0.05155 | 0.031298 | 0.41663 | 0.1395 | 0.2796 | 0.33415 | 0.3864 | 0.2609 | 0.0468 |  |  | Pass
Fall | ns | 1 | 0.30902 | 0.44925 | 0.36046 | 0.3103 | 0.4125 | 0.40444 | 0.28705 | 0.40846 | 0.32885 | 0.26288 | 0.45326 | 0.35469 | 0.36476 | 0.44417 |  |  | Pass

## optical calc
Post Mounting @ room Temp
Power
Power 2
Power 3
channel# | 1 | 2 | 3 | 4 | 5 | 6 | 7 | 8 | 9 | 10 | 11 | 12 | 13 | 14
| 1000 | 1000 | 1000 | 1000 | 1000 | 1000 | 1000 | 1000 | 1000 | 1000 | 1000 | 1000 | 1000 | 1000
| 1000 | 1000 | 1000 | 1000 | 1000 | 1000 | 1000 | 1000 | 1000 | 1000 | 1000 | 1000 | 1000 | 1000
| 1000 | 1000 | 1000 | 1000 | 1000 | 1000 | 1000 | 1000 | 1000 | 1000 | 1000 | 1000 | 1000 | 1000
avg | 1000 | 1000 | 1000 | 1000 | 1000 | 1000 | 1000 | 1000 | 1000 | 1000 | 1000 | 1000 | 1000 | 1000
-10C
Power
Power 2
Power 3
channel# | 1 | 2 | 3 | 4 | 5 | 6 | 7 | 8 | 9 | 10 | 11 | 12 | 13 | 14
| 1000 | 1000 | 1000 | 1000 | 1000 | 1000 | 1000 | 1000 | 1000 | 1000 | 1000 | 1000 | 1000 | 1000
| 1000 | 1000 | 1000 | 1000 | 1000 | 1000 | 1000 | 1000 | 1000 | 1000 | 1000 | 1000 | 1000 | 1000
| 1000 | 1000 | 1000 | 1000 | 1000 | 1000 | 1000 | 1000 | 1000 | 1000 | 1000 | 1000 | 1000 | 1000
avg | 1000 | 1000 | 1000 | 1000 | 1000 | 1000 | 1000 | 1000 | 1000 | 1000 | 1000 | 1000 | 1000 | 1000
10C
Power
Power 2
Power 3
channel# | 1 | 2 | 3 | 4 | 5 | 6 | 7 | 8 | 9 | 10 | 11 | 12 | 13 | 14
| 1000 | 1000 | 1000 | 1000 | 1000 | 1000 | 1000 | 1000 | 1000 | 1000 | 1000 | 1000 | 1000 | 1000
| 1000 | 1000 | 1000 | 1000 | 1000 | 1000 | 1000 | 1000 | 1000 | 1000 | 1000 | 1000 | 1000 | 1000
| 1000 | 1000 | 1000 | 1000 | 1000 | 1000 | 1000 | 1000 | 1000 | 1000 | 1000 | 1000 | 1000 | 1000
avg | 1000 | 1000 | 1000 | 1000 | 1000 | 1000 | 1000 | 1000 | 1000 | 1000 | 1000 | 1000 | 1000 | 1000
50C
Power
Power 2
Power 3
channel# | 1 | 2 | 3 | 4 | 5 | 6 | 7 | 8 | 9 | 10 | 11 | 12 | 13 | 14
| 1000 | 1000 | 1000 | 1000 | 1000 | 1000 | 1000 | 1000 | 1000 | 1000 | 1000 | 1000 | 1000 | 1000
| 1000 | 1000 | 1000 | 1000 | 1000 | 1000 | 1000 | 1000 | 1000 | 1000 | 1000 | 1000 | 1000 | 1000
| 1000 | 1000 | 1000 | 1000 | 1000 | 1000 | 1000 | 1000 | 1000 | 1000 | 1000 | 1000 | 1000 | 1000
avg | 1000 | 1000 | 1000 | 1000 | 1000 | 1000 | 1000 | 1000 | 1000 | 1000 | 1000 | 1000 | 1000 | 1000

## Sheet5
Electrical: |  |  |  | Date (DD/MM/YY):06/23/2021 | [5 empty] | Initial:
| Unit | Min | Max | 1 | 2 | 3 | 4 | 5 | 6 | 7 | 8 | 9 | 10 | 11 | 12 | 13 | 14 | Pass/fail(?)
Clk Rise | ns | -- | 1 | Date (DD/MM/YY):06/23/2021 1: 0.50588; Date (DD/MM/YY):06/23/2021 2: 0.52414; Date (DD/MM/YY):06/23/2021 3: 0.54034; Date (DD/MM/YY):06/23/2021 4: 0.55166; Date (DD/MM/YY):06/23/2021 5: 0.56625; Date (DD/MM/YY):06/23/2021 6: 0.57002; Initial: 7: 0.58852 | Pass
Clk Fall | ns | -- | 1 | Date (DD/MM/YY):06/23/2021 1: 0.48552; Date (DD/MM/YY):06/23/2021 2: 0.508; Date (DD/MM/YY):06/23/2021 3: 0.53192; Date (DD/MM/YY):06/23/2021 4: 0.52734; Date (DD/MM/YY):06/23/2021 5: 0.5557; Date (DD/MM/YY):06/23/2021 6: 0.569; Initial: 7: 0.59029 | Pass
Data Rise | ns | -- | 1 | Date (DD/MM/YY):06/23/2021 1: 0.61443; Date (DD/MM/YY):06/23/2021 2: 0.62404; Date (DD/MM/YY):06/23/2021 3: 0.61109; Date (DD/MM/YY):06/23/2021 4: 0.62596; Date (DD/MM/YY):06/23/2021 5: 0.60806; Date (DD/MM/YY):06/23/2021 6: 0.61318; Initial: 7: 0.60246 | Pass
Data Fall | ns | -- | 1 | Date (DD/MM/YY):06/23/2021 1: 0.62251; Date (DD/MM/YY):06/23/2021 2: 0.62572; Date (DD/MM/YY):06/23/2021 3: 0.6258; Date (DD/MM/YY):06/23/2021 4: 0.61265; Date (DD/MM/YY):06/23/2021 5: 0.6212; Date (DD/MM/YY):06/23/2021 6: 0.63188; Initial: 7: 0.64256 | Pass
Jitter @ IPIN = 100uA | ns | -- | 1 | Date (DD/MM/YY):06/23/2021 1: 0.09017; Date (DD/MM/YY):06/23/2021 2: 0.17062; Date (DD/MM/YY):06/23/2021 3: 0.13301; Date (DD/MM/YY):06/23/2021 4: 0.07997; Date (DD/MM/YY):06/23/2021 5: 0.06307; Date (DD/MM/YY):06/23/2021 6: 0.15371; Initial: 7: 0.12233 | Pass
Jitter @ IPIN = 1000uA | ns | -- | 1 | Date (DD/MM/YY):06/23/2021 1: 0.08263; Date (DD/MM/YY):06/23/2021 2: 0.1707; Date (DD/MM/YY):06/23/2021 3: 0.13695; Date (DD/MM/YY):06/23/2021 4: 0.06318; Date (DD/MM/YY):06/23/2021 5: 0.0511; Date (DD/MM/YY):06/23/2021 6: 0.14177; Initial: 7: 0.11493 | Pass
Pos Width max @ IPIN = 100uA |  |  |  | Date (DD/MM/YY):06/23/2021 1: 12.885; Date (DD/MM/YY):06/23/2021 2: 12.302; Date (DD/MM/YY):06/23/2021 3: 12.643; Date (DD/MM/YY):06/23/2021 4: 13.021; Date (DD/MM/YY):06/23/2021 5: 12.493; Date (DD/MM/YY):06/23/2021 6: 13.02; Initial: 7: 12.778
Pos Width max @ IPIN = 1000uA |  |  |  | Date (DD/MM/YY):06/23/2021 1: 12.832; Date (DD/MM/YY):06/23/2021 2: 12.185; Date (DD/MM/YY):06/23/2021 3: 12.702; Date (DD/MM/YY):06/23/2021 4: 12.926; Date (DD/MM/YY):06/23/2021 5: 12.44; Date (DD/MM/YY):06/23/2021 6: 12.938; Initial: 7: 12.757
Pos Width min @ IPIN = 100uA |  |  |  | Date (DD/MM/YY):06/23/2021 1: 12.354; Date (DD/MM/YY):06/23/2021 2: 11.413; Date (DD/MM/YY):06/23/2021 3: 12.033; Date (DD/MM/YY):06/23/2021 4: 12.532; Date (DD/MM/YY):06/23/2021 5: 12.018; Date (DD/MM/YY):06/23/2021 6: 12.343; Initial: 7: 12.173
Pos Width min @ IPIN = 1000uA |  |  |  | Date (DD/MM/YY):06/23/2021 1: 12.373; Date (DD/MM/YY):06/23/2021 2: 11.458; Date (DD/MM/YY):06/23/2021 3: 12.086; Date (DD/MM/YY):06/23/2021 4: 12.586; Date (DD/MM/YY):06/23/2021 5: 12.114; Date (DD/MM/YY):06/23/2021 6: 12.397; Initial: 7: 12.257
Pos Width mean @ IPIN = 100uA |  |  |  | Date (DD/MM/YY):06/23/2021 1: 12.6056; Date (DD/MM/YY):06/23/2021 2: 11.8265; Date (DD/MM/YY):06/23/2021 3: 12.3618; Date (DD/MM/YY):06/23/2021 4: 12.7534; Date (DD/MM/YY):06/23/2021 5: 12.2601; Date (DD/MM/YY):06/23/2021 6: 12.6661; Initial: 7: 12.4937
Pos Width mean @ IPIN = 1000uA |  |  |  | Date (DD/MM/YY):06/23/2021 1: 12.6093; Date (DD/MM/YY):06/23/2021 2: 11.8187; Date (DD/MM/YY):06/23/2021 3: 12.3645; Date (DD/MM/YY):06/23/2021 4: 12.754; Date (DD/MM/YY):06/23/2021 5: 12.2577; Date (DD/MM/YY):06/23/2021 6: 12.6628; Initial: 7: 12.4978
GoNoGoDuty Cycle | % | 45 | 55 | Date (DD/MM/YY):06/23/2021 1: 50.36; Date (DD/MM/YY):06/23/2021 2: 47.3634; Date (DD/MM/YY):06/23/2021 3: 49.4883; Date (DD/MM/YY):06/23/2021 4: 51.0375; Date (DD/MM/YY):06/23/2021 5: 49.0671; Date (DD/MM/YY):06/23/2021 6: 50.7237; Initial: 7: 50.0799 | Pass
Duty Cycle @ IPIN = 100uA | % | 45 | 55 | Date (DD/MM/YY):06/23/2021 1: 50.447; Date (DD/MM/YY):06/23/2021 2: 47.3429; Date (DD/MM/YY):06/23/2021 3: 49.4763; Date (DD/MM/YY):06/23/2021 4: 51.0447; Date (DD/MM/YY):06/23/2021 5: 49.09; Date (DD/MM/YY):06/23/2021 6: 50.7023; Initial: 7: 49.9882 | Pass
Duty Cycle @ IPIN = 1000uA | % | 45 | 55 | Date (DD/MM/YY):06/23/2021 1: 50.4578; Date (DD/MM/YY):06/23/2021 2: 47.2978; Date (DD/MM/YY):06/23/2021 3: 49.4656; Date (DD/MM/YY):06/23/2021 4: 51.0236; Date (DD/MM/YY):06/23/2021 5: 49.0508; Date (DD/MM/YY):06/23/2021 6: 50.6378; Initial: 7: 50.0109 | Pass
Clock+ common mode | V | 0.9 | 1.5 | Date (DD/MM/YY):06/23/2021 1: 1.0661; Date (DD/MM/YY):06/23/2021 2: 1.0491; Date (DD/MM/YY):06/23/2021 3: 1.051; Date (DD/MM/YY):06/23/2021 4: 1.046; Date (DD/MM/YY):06/23/2021 5: 1.0559; Date (DD/MM/YY):06/23/2021 6: 1.032; Initial: 7: 1.0315 | Pass
Clock- common mode | V | 0.9 | 1.5 | Date (DD/MM/YY):06/23/2021 1: 1.0568; Date (DD/MM/YY):06/23/2021 2: 1.0422; Date (DD/MM/YY):06/23/2021 3: 1.0431; Date (DD/MM/YY):06/23/2021 4: 1.0419; Date (DD/MM/YY):06/23/2021 5: 1.0496; Date (DD/MM/YY):06/23/2021 6: 1.0297; Initial: 7: 1.0277 | Pass
Data+ common mode | V | 0.9 | 1.5 | Date (DD/MM/YY):06/23/2021 1: 1.0627; Date (DD/MM/YY):06/23/2021 2: 1.0586; Date (DD/MM/YY):06/23/2021 3: 1.0516; Date (DD/MM/YY):06/23/2021 4: 1.0474; Date (DD/MM/YY):06/23/2021 5: 1.0581; Date (DD/MM/YY):06/23/2021 6: 1.0482; Initial: 7: 1.0532 | Pass
Data- common mode | V | 0.9 | 1.5 | Date (DD/MM/YY):06/23/2021 1: 1.0658; Date (DD/MM/YY):06/23/2021 2: 1.063; Date (DD/MM/YY):06/23/2021 3: 1.0555; Date (DD/MM/YY):06/23/2021 4: 1.0515; Date (DD/MM/YY):06/23/2021 5: 1.0617; Date (DD/MM/YY):06/23/2021 6: 1.049; Initial: 7: 1.0523 | Pass
Clock+ amplitude | V | 0.2 | 0.5 | Date (DD/MM/YY):06/23/2021 1: 0.36397; Date (DD/MM/YY):06/23/2021 2: 0.35214; Date (DD/MM/YY):06/23/2021 3: 0.35228; Date (DD/MM/YY):06/23/2021 4: 0.34268; Date (DD/MM/YY):06/23/2021 5: 0.34867; Date (DD/MM/YY):06/23/2021 6: 0.33282; Initial: 7: 0.33735 | Pass
Clock- amplitude | V | 0.2 | 0.5 | Date (DD/MM/YY):06/23/2021 1: 0.3328; Date (DD/MM/YY):06/23/2021 2: 0.32199; Date (DD/MM/YY):06/23/2021 3: 0.32446; Date (DD/MM/YY):06/23/2021 4: 0.32311; Date (DD/MM/YY):06/23/2021 5: 0.32842; Date (DD/MM/YY):06/23/2021 6: 0.32149; Initial: 7: 0.32175 | Pass
Data+ amplitude | V | 0.2 | 0.5 | Date (DD/MM/YY):06/23/2021 1: 0.40557; Date (DD/MM/YY):06/23/2021 2: 0.39537; Date (DD/MM/YY):06/23/2021 3: 0.39764; Date (DD/MM/YY):06/23/2021 4: 0.40013; Date (DD/MM/YY):06/23/2021 5: 0.40375; Date (DD/MM/YY):06/23/2021 6: 0.4019; Initial: 7: 0.40989 | Pass
Data- amplitude | V | 0.2 | 0.5 | Date (DD/MM/YY):06/23/2021 1: 0.37855; Date (DD/MM/YY):06/23/2021 2: 0.3747; Date (DD/MM/YY):06/23/2021 3: 0.37274; Date (DD/MM/YY):06/23/2021 4: 0.36984; Date (DD/MM/YY):06/23/2021 5: 0.3762; Date (DD/MM/YY):06/23/2021 6: 0.36958; Initial: 7: 0.37399 | Pass
Bit errors @ IPIN = 100uA | -- | -- | 0 | Date (DD/MM/YY):06/23/2021 1: 0; Date (DD/MM/YY):06/23/2021 2: 0; Date (DD/MM/YY):06/23/2021 3: 0; Date (DD/MM/YY):06/23/2021 4: 0; Date (DD/MM/YY):06/23/2021 5: 0; Date (DD/MM/YY):06/23/2021 6: 0; Initial: 7: 0 | Pass
Clk errors @ IPIN = 100uA | -- | -- | 0 | Date (DD/MM/YY):06/23/2021 1: 0; Date (DD/MM/YY):06/23/2021 2: 0; Date (DD/MM/YY):06/23/2021 3: 0; Date (DD/MM/YY):06/23/2021 4: 0; Date (DD/MM/YY):06/23/2021 5: 0; Date (DD/MM/YY):06/23/2021 6: 0; Initial: 7: 0 | Pass
Bit errors @ IPIN = 1000uA | -- | -- | 0 | Date (DD/MM/YY):06/23/2021 1: 0; Date (DD/MM/YY):06/23/2021 2: 0; Date (DD/MM/YY):06/23/2021 3: 0; Date (DD/MM/YY):06/23/2021 4: 0; Date (DD/MM/YY):06/23/2021 5: 0; Date (DD/MM/YY):06/23/2021 6: 0; Initial: 7: 0 | Pass
Clk errors @ IPIN = 1000uA | -- | -- | 0 | Date (DD/MM/YY):06/23/2021 1: 0; Date (DD/MM/YY):06/23/2021 2: 0; Date (DD/MM/YY):06/23/2021 3: 0; Date (DD/MM/YY):06/23/2021 4: 0; Date (DD/MM/YY):06/23/2021 5: 0; Date (DD/MM/YY):06/23/2021 6: 0; Initial: 7: 0 | Pass
VDC Bit errors | -- | -- | 0 | 0 | 0 | 0 | 0 | 0 | 0 | 0 | 0 | 0 | 0 | 0 | 0 | 0 | 0 | Pass