## Sheet1
Opto-board Assembly Status
0
Opto-board S/N: |  |  |  | Site(check one): |  | OSU |  | Seigen
Opto-board flavor (check one): |  |  | B-Layer |  | Left |  | Right
VDC S/N | 0
0
DORIC S/N |  |  | -- | --
Step |  |  |  | Date | Initial | Comments
1) Reinforce 80-pin Connector
2) Mechanical tolerance test
3) short test
4) VDC mounting
5) DORIC mounting
6) Measure VCSEL power
7) Measure PIN respnsivity
8) Glue VCSEL opto-pack (?)
9) Glue Housing
10.1) Glue 2nd VCSEL opto-pack(?)
10.2) Glue housing (?)
11.1) Glue PIN opto-pack
11.2) Glue housing
12) Solder VCSEL opto-pack
13) Solder 2nd VCSEL opto-pack (?)
14) Solder PIN opto-pack
15) Wire bonding
16) Basic Functionality
17) Encapsulation

## Sheet2
Opto-Board QA data Sheet: Optical Power and Responsivity
Opto-board S/N
0
VCSEL Opto-pack S/N:
Power (uW) | 1 | 2 | 3 | 4 | 5 | 6 | 7 | 8 | Date | Initial | P> 500 uW & dP ,20% ?
Pre Opto-pack Burn-in |  | 1026.7327 | 1011.2209 | 979.8727 | 1136.712 | 967.1929 | 1059.681 | 1009.8847 | -- | -- | --
Post Opto-pack Burn-in |  | 1028.528 | 993.2974 | 1019.5955 | 1110.0781 | 968.2823 | 1044.5854 | 966.1235 | -- | -- | --
Change (%) | #DIV/0! | #DIV/0! | #DIV/0! | #DIV/0! | #DIV/0! | #DIV/0! | #DIV/0! | #DIV/0! | -- | -- | --
Pre Opto-board Burn-in |  | 1415.9185 | 1061.6487 | 1386.1816 | 1363.3348 | 1326.0715 | 1337.569 | 1157.881 | -- | -- | --
Change (%) |  | #DIV/0! | #DIV/0! | #DIV/0! | #DIV/0! | #DIV/0! | #DIV/0! | #DIV/0! | -- | -- | --
Post Opto-board Burn-in |  | 1371.2191 | 1045.4021 | 1329.0838 | 1422.0453 | 1160.1103 | 1297.3964 | 1130.9044 | -- | -- | --
Change (%) |  | -3.1569 | -1.5303 | -4.1191 | 4.3064 | -12.5153 | -3.0034 | -2.3298 | -- | -- | --
Opto-board at 0C |  | 1497.7006 | 1160.4938 | 1430.1828 | 1523.69 | 1267.8054 | 1368.656 | 1207.3734 | -- | -- | --
Change (%) |  | 5.7759 | 9.3105 | 3.1743 | 11.762 | -4.3939 | 2.3241 | 4.2744 | -- | -- | --
Opto-board at 50C |  | 1341.432 | 1033.9626 | 1298.4838 | 1406.3885 | 1132.5575 | 1254.6048 | 1098.2392 | -- | -- | --
Change (%) |  | -5.2606 | -2.6078 | -6.3266 | 3.158 | -14.593 | -6.2026 | -5.1509 | -- | -- | --
Opto-board QA (10C) |  | 1472.0098 | 1135.8185 | 1441.4234 | 1498.5255 | 1247.2799 | 1359.1308 | 1197.5909 | -- | -- | --
Change (%) |  | 3.9615 | 6.9863 | 3.9852 | 9.9162 | -5.9417 | 1.612 | 3.4295 | -- | -- | --
Reception Test |  | 1272.055 | 1019.8 | 1255.537 | 1155.617 | 914.8846 | 1001.026 | 1153.269
VCSEL Opto-pack S/N:
Power (uW) | 1 | 2 | 3 | 4 | 5 | 6 | 7 | 8 | Date | Initial | P> 500 uW & dP ,20% ?
Pre Opto-pack Burn-in |  | 896.8616 | 841.2185 | 813.7531 | 868.2218 | 819.7344 | 914.1847 | 903.4933 | -- | -- | --
Post Opto-pack Burn-in |  | 905.3438 | 858.5074 | 834.99 | 841.1277 | 819.3488 | 863.5179 | 876.3754 | -- | -- | --
Change (%) | #DIV/0! | #DIV/0! | #DIV/0! | #DIV/0! | #DIV/0! | #DIV/0! | #DIV/0! | #DIV/0! | -- | -- | --
Pre Opto-board Burn-in |  | 1089.3146 | 1046.769 | 1053.8536 | 1030.7614 | 1271.9525 | 1191.6088 | 1270.4437 | -- | -- | --
Change (%) |  | #DIV/0! | #DIV/0! | #DIV/0! | #DIV/0! | #DIV/0! | #DIV/0! | #DIV/0! | -- | -- | --
Post Opto-board Burn-in |  | 1081.1643 | 984.9351 | 1039.4598 | 974.6066 | 1152.2033 | 1137.845 | 1168.1411 | -- | -- | --
Change (%) |  | -0.7482 | -5.9071 | -1.3658 | -5.4479 | -9.4146 | -4.5119 | -8.0525 | -- | -- | --
Opto-board at 0C |  | 1180.5363 | 1055.4543 | 1143.1793 | 1068.8317 | 1241.0228 | 1266.3559 | 1301.3736 | -- | -- | --
Change (%) |  | 8.3742 | 0.82973 | 8.4761 | 3.6934 | -2.4317 | 6.2728 | 2.4346 | -- | -- | --
Opto-board at 50C |  | 1048.5365 | 946.3961 | 1009.3645 | 931.8705 | 1097.1687 | 1107.6756 | 1129.1772 | -- | -- | --
Change (%) |  | -3.7435 | -9.5888 | -4.2216 | -9.594 | -13.7414 | -7.0437 | -11.1195 | -- | -- | --
Opto-board QA (10C) |  | 1158.8203 | 1071.3864 | 1141.4326 | 1066.3794 | 1253.1599 | 1257.482 | 1272.6664 | -- | -- | --
Change (%) |  | 6.3807 | 2.3518 | 8.3104 | 3.4555 | -1.4775 | 5.5281 | 0.17496 | -- | -- | --
Reception Test |  | 947.6878 | 965.8336 | 860.4308 | 908.975 | 862.8047 | 927.6558 | 928.9767

## Sheet3
PIN Opto-pack S/N:
Responsivity (A/W) | 1 | 2 | 3 | 4 | 5 | 6 | 7 | 8 | Date | Initial | R> 0.5 A/W & dR <5%
Opto-pack QA | [8 empty] | -- | -- | --
Pre-mount | [8 empty] | -- | -- | --
Change (%)

## Sheet4
Opto-board QA Data Sheet
Opto-board S/N:
0
Current consumption:
| Unit | Min | Max | I |  |  | dI <5% | Date |  | Initial |  | Pass/Fail (?)
Pre-QA | mA | 342 | 378 | 342.6514 |  |  |  | 2020-06-23 |  |  |  | Pass
QA | mA | 342 | 378 | 319.2139 |  |  |  | 2020-06-23 |  |  |  | Fail
*The allowable range for current consumption for a B-layer opto-board is 330-400 mA.
Dark current:
| Unit | Max | I |  | Date |  | Initial |  | Pass/Fail (?)
Pre-QA | uA | 1 | 0.63306 |  | 2020-06-23 |  |  |  | Pass
QA | uA | 1 | 0.50535 |  | 2020-06-23 |  |  |  | Pass
Optical
| Unit | Max | 1 | 2 | 3 | 4 | 5 | 6 | 7 | 8 | 9 | 10 | 11 | 12 | 13 | 14 | 15 | 16 | Pass/Fail (?)
Rise | ns | 1 | 0.06313 | 0.031699 | 0.44729 | 0.39328 | 0.06744 | 0.3533 | 0.1496 | 0.05307 | 0.028404 | 0.04965 | 0.031803 | 0.03415 | 0.03506 | 0.031904 |  |  | Pass
Fall | ns | 1 | 0.40558 | 0.54484 | 0.51976 | 0.4943 | 0.2759 | 0.49294 | 0.41019 | 0.40146 | 0.46659 | 0.4523 | 0.59582 | 0.36806 | 0.4729 | 0.50447 |  |  | Pass

## optical calc
Post Mounting @ room Temp
Power
Power 2
Power 3
channel# | 1 | 2 | 3 | 4 | 5 | 6 | 7 | 8 | 9 | 10 | 11 | 12 | 13 | 14
| 1000 | 1000 | 1000 | 1000 | 1000 | 1000 | 1000 | 1000 | 1000 | 1000 | 1000 | 1000 | 1000 | 1000
| 1000 | 1000 | 1000 | 1000 | 1000 | 1000 | 1000 | 1000 | 1000 | 1000 | 1000 | 1000 | 1000 | 1000
| 1000 | 1000 | 1000 | 1000 | 1000 | 1000 | 1000 | 1000 | 1000 | 1000 | 1000 | 1000 | 1000 | 1000
avg | 1000 | 1000 | 1000 | 1000 | 1000 | 1000 | 1000 | 1000 | 1000 | 1000 | 1000 | 1000 | 1000 | 1000
-10C
Power
Power 2
Power 3
channel# | 1 | 2 | 3 | 4 | 5 | 6 | 7 | 8 | 9 | 10 | 11 | 12 | 13 | 14
| 1000 | 1000 | 1000 | 1000 | 1000 | 1000 | 1000 | 1000 | 1000 | 1000 | 1000 | 1000 | 1000 | 1000
| 1000 | 1000 | 1000 | 1000 | 1000 | 1000 | 1000 | 1000 | 1000 | 1000 | 1000 | 1000 | 1000 | 1000
| 1000 | 1000 | 1000 | 1000 | 1000 | 1000 | 1000 | 1000 | 1000 | 1000 | 1000 | 1000 | 1000 | 1000
avg | 1000 | 1000 | 1000 | 1000 | 1000 | 1000 | 1000 | 1000 | 1000 | 1000 | 1000 | 1000 | 1000 | 1000
10C
Power
Power 2
Power 3
channel# | 1 | 2 | 3 | 4 | 5 | 6 | 7 | 8 | 9 | 10 | 11 | 12 | 13 | 14
| 1000 | 1000 | 1000 | 1000 | 1000 | 1000 | 1000 | 1000 | 1000 | 1000 | 1000 | 1000 | 1000 | 1000
| 1000 | 1000 | 1000 | 1000 | 1000 | 1000 | 1000 | 1000 | 1000 | 1000 | 1000 | 1000 | 1000 | 1000
| 1000 | 1000 | 1000 | 1000 | 1000 | 1000 | 1000 | 1000 | 1000 | 1000 | 1000 | 1000 | 1000 | 1000
avg | 1000 | 1000 | 1000 | 1000 | 1000 | 1000 | 1000 | 1000 | 1000 | 1000 | 1000 | 1000 | 1000 | 1000
50C
Power
Power 2
Power 3
channel# | 1 | 2 | 3 | 4 | 5 | 6 | 7 | 8 | 9 | 10 | 11 | 12 | 13 | 14
| 1000 | 1000 | 1000 | 1000 | 1000 | 1000 | 1000 | 1000 | 1000 | 1000 | 1000 | 1000 | 1000 | 1000
| 1000 | 1000 | 1000 | 1000 | 1000 | 1000 | 1000 | 1000 | 1000 | 1000 | 1000 | 1000 | 1000 | 1000
| 1000 | 1000 | 1000 | 1000 | 1000 | 1000 | 1000 | 1000 | 1000 | 1000 | 1000 | 1000 | 1000 | 1000
avg | 1000 | 1000 | 1000 | 1000 | 1000 | 1000 | 1000 | 1000 | 1000 | 1000 | 1000 | 1000 | 1000 | 1000

## Sheet5
Electrical: |  |  |  | Date (DD/MM/YY):06/23/2020 | [5 empty] | Initial:
| Unit | Min | Max | 1 | 2 | 3 | 4 | 5 | 6 | 7 | 8 | 9 | 10 | 11 | 12 | 13 | 14 | Pass/fail(?)
Clk Rise | ns | -- | 1 | Date (DD/MM/YY):06/23/2020 1: 0.59436; Date (DD/MM/YY):06/23/2020 2: 0.62592; Date (DD/MM/YY):06/23/2020 3: 0.62973; Date (DD/MM/YY):06/23/2020 4: 0.67346; Date (DD/MM/YY):06/23/2020 5: 0.69184; Date (DD/MM/YY):06/23/2020 6: 0.67448; Initial: 7: 0.65294 | Pass
Clk Fall | ns | -- | 1 | Date (DD/MM/YY):06/23/2020 1: 0.60204; Date (DD/MM/YY):06/23/2020 2: 0.63356; Date (DD/MM/YY):06/23/2020 3: 0.63827; Date (DD/MM/YY):06/23/2020 4: 0.64728; Date (DD/MM/YY):06/23/2020 5: 0.6714; Date (DD/MM/YY):06/23/2020 6: 0.66775; Initial: 7: 0.67782 | Pass
Data Rise | ns | -- | 1 | Date (DD/MM/YY):06/23/2020 1: 0.6831; Date (DD/MM/YY):06/23/2020 2: 0.70274; Date (DD/MM/YY):06/23/2020 3: 0.65051; Date (DD/MM/YY):06/23/2020 4: 0.59834; Date (DD/MM/YY):06/23/2020 5: 0.65165; Date (DD/MM/YY):06/23/2020 6: 0.67402; Initial: 7: 0.7174 | Pass
Data Fall | ns | -- | 1 | Date (DD/MM/YY):06/23/2020 1: 0.70564; Date (DD/MM/YY):06/23/2020 2: 0.65114; Date (DD/MM/YY):06/23/2020 3: 0.72019; Date (DD/MM/YY):06/23/2020 4: 0.68004; Date (DD/MM/YY):06/23/2020 5: 0.65132; Date (DD/MM/YY):06/23/2020 6: 0.74439; Initial: 7: 0.81701 | Pass
Jitter @ IPIN = 100uA | ns | -- | 1 | Date (DD/MM/YY):06/23/2020 1: 0.09113; Date (DD/MM/YY):06/23/2020 2: 0.10166; Date (DD/MM/YY):06/23/2020 3: 0.09584; Date (DD/MM/YY):06/23/2020 4: 0.1515; Date (DD/MM/YY):06/23/2020 5: 0.07352; Date (DD/MM/YY):06/23/2020 6: 0.18432; Initial: 7: 0.12915 | Pass
Jitter @ IPIN = 1000uA | ns | -- | 1 | Date (DD/MM/YY):06/23/2020 1: 0.07316; Date (DD/MM/YY):06/23/2020 2: 0.06351; Date (DD/MM/YY):06/23/2020 3: 0.05691; Date (DD/MM/YY):06/23/2020 4: 0.14211; Date (DD/MM/YY):06/23/2020 5: 0.06964; Date (DD/MM/YY):06/23/2020 6: 0.16217; Initial: 7: 0.11801 | Pass
Pos Width max @ IPIN = 100uA |  |  |  | Date (DD/MM/YY):06/23/2020 1: 13.14; Date (DD/MM/YY):06/23/2020 2: 13.349; Date (DD/MM/YY):06/23/2020 3: 12.611; Date (DD/MM/YY):06/23/2020 4: 12.94; Date (DD/MM/YY):06/23/2020 5: 12.66; Date (DD/MM/YY):06/23/2020 6: 12.766; Initial: 7: 13.162
Pos Width max @ IPIN = 1000uA |  |  |  | Date (DD/MM/YY):06/23/2020 1: 13.042; Date (DD/MM/YY):06/23/2020 2: 13.191; Date (DD/MM/YY):06/23/2020 3: 12.517; Date (DD/MM/YY):06/23/2020 4: 12.824; Date (DD/MM/YY):06/23/2020 5: 12.583; Date (DD/MM/YY):06/23/2020 6: 12.665; Initial: 7: 13.023
Pos Width min @ IPIN = 100uA |  |  |  | Date (DD/MM/YY):06/23/2020 1: 12.605; Date (DD/MM/YY):06/23/2020 2: 12.732; Date (DD/MM/YY):06/23/2020 3: 12.085; Date (DD/MM/YY):06/23/2020 4: 12.262; Date (DD/MM/YY):06/23/2020 5: 12.224; Date (DD/MM/YY):06/23/2020 6: 12.086; Initial: 7: 12.532
Pos Width min @ IPIN = 1000uA |  |  |  | Date (DD/MM/YY):06/23/2020 1: 12.585; Date (DD/MM/YY):06/23/2020 2: 12.765; Date (DD/MM/YY):06/23/2020 3: 12.171; Date (DD/MM/YY):06/23/2020 4: 12.294; Date (DD/MM/YY):06/23/2020 5: 12.238; Date (DD/MM/YY):06/23/2020 6: 12.096; Initial: 7: 12.557
Pos Width mean @ IPIN = 100uA |  |  |  | Date (DD/MM/YY):06/23/2020 1: 12.8505; Date (DD/MM/YY):06/23/2020 2: 13.0003; Date (DD/MM/YY):06/23/2020 3: 12.3416; Date (DD/MM/YY):06/23/2020 4: 12.5622; Date (DD/MM/YY):06/23/2020 5: 12.426; Date (DD/MM/YY):06/23/2020 6: 12.3971; Initial: 7: 12.7967
Pos Width mmean @ IPIN = 1000uA |  |  |  | Date (DD/MM/YY):06/23/2020 1: 12.8331; Date (DD/MM/YY):06/23/2020 2: 12.9649; Date (DD/MM/YY):06/23/2020 3: 12.3377; Date (DD/MM/YY):06/23/2020 4: 12.5402; Date (DD/MM/YY):06/23/2020 5: 12.4116; Date (DD/MM/YY):06/23/2020 6: 12.3841; Initial: 7: 12.7813
GoNoGoDuty Cycle | % | 46 | 54 | Date (DD/MM/YY):06/23/2020 1: 51.3182; Date (DD/MM/YY):06/23/2020 2: 51.8432; Date (DD/MM/YY):06/23/2020 3: 49.4903; Date (DD/MM/YY):06/23/2020 4: 50.174; Date (DD/MM/YY):06/23/2020 5: 49.707; Date (DD/MM/YY):06/23/2020 6: 49.516; Initial: 7: 51.164 | Pass
Duty Cycle @ IPIN = 50uA | % | 46 | 54 | Date (DD/MM/YY):06/23/2020 1: 51.4078; Date (DD/MM/YY):06/23/2020 2: 52.0557; Date (DD/MM/YY):06/23/2020 3: 49.4171; Date (DD/MM/YY):06/23/2020 4: 50.2985; Date (DD/MM/YY):06/23/2020 5: 49.7528; Date (DD/MM/YY):06/23/2020 6: 49.6101; Initial: 7: 51.24 | Pass
Duty Cycle @ IPIN = 1000uA | % | 46 | 54 | Date (DD/MM/YY):06/23/2020 1: 51.3428; Date (DD/MM/YY):06/23/2020 2: 51.8796; Date (DD/MM/YY):06/23/2020 3: 49.3692; Date (DD/MM/YY):06/23/2020 4: 50.1642; Date (DD/MM/YY):06/23/2020 5: 49.6483; Date (DD/MM/YY):06/23/2020 6: 49.5444; Initial: 7: 51.1235 | Pass
Clock+ common mode | V | 1 | 1.5 | Date (DD/MM/YY):06/23/2020 1: 1.1804; Date (DD/MM/YY):06/23/2020 2: 1.167; Date (DD/MM/YY):06/23/2020 3: 1.187; Date (DD/MM/YY):06/23/2020 4: 1.1423; Date (DD/MM/YY):06/23/2020 5: 1.1564; Date (DD/MM/YY):06/23/2020 6: 1.1547; Initial: 7: 1.1481 | Pass
Clock- common mode | V | 1 | 1.5 | Date (DD/MM/YY):06/23/2020 1: 1.1757; Date (DD/MM/YY):06/23/2020 2: 1.1617; Date (DD/MM/YY):06/23/2020 3: 1.1824; Date (DD/MM/YY):06/23/2020 4: 1.1367; Date (DD/MM/YY):06/23/2020 5: 1.1516; Date (DD/MM/YY):06/23/2020 6: 1.1504; Initial: 7: 1.1434 | Pass
Data+ common mode | V | 1 | 1.5 | Date (DD/MM/YY):06/23/2020 1: 1.105; Date (DD/MM/YY):06/23/2020 2: 1.1153; Date (DD/MM/YY):06/23/2020 3: 1.1499; Date (DD/MM/YY):06/23/2020 4: 1.054; Date (DD/MM/YY):06/23/2020 5: 1.081; Date (DD/MM/YY):06/23/2020 6: 1.0944; Initial: 7: 1.1081 | Pass
Data- common mode | V | 1 | 1.5 | Date (DD/MM/YY):06/23/2020 1: 1.0951; Date (DD/MM/YY):06/23/2020 2: 1.0928; Date (DD/MM/YY):06/23/2020 3: 1.1489; Date (DD/MM/YY):06/23/2020 4: 1.0638; Date (DD/MM/YY):06/23/2020 5: 1.072; Date (DD/MM/YY):06/23/2020 6: 1.0972; Initial: 7: 1.1008 | Pass
Clock+ amplitude | V | 0.2 | 0.5 | Date (DD/MM/YY):06/23/2020 1: 0.4437; Date (DD/MM/YY):06/23/2020 2: 0.43765; Date (DD/MM/YY):06/23/2020 3: 0.4454; Date (DD/MM/YY):06/23/2020 4: 0.43998; Date (DD/MM/YY):06/23/2020 5: 0.44257; Date (DD/MM/YY):06/23/2020 6: 0.44304; Initial: 7: 0.44114 | Pass
Clock- amplitude | V | 0.2 | 0.5 | Date (DD/MM/YY):06/23/2020 1: 0.42922; Date (DD/MM/YY):06/23/2020 2: 0.42337; Date (DD/MM/YY):06/23/2020 3: 0.4334; Date (DD/MM/YY):06/23/2020 4: 0.42611; Date (DD/MM/YY):06/23/2020 5: 0.43386; Date (DD/MM/YY):06/23/2020 6: 0.43619; Initial: 7: 0.43377 | Pass
Data+ amplitude | V | 0.2 | 0.5 | Date (DD/MM/YY):06/23/2020 1: 0.40989; Date (DD/MM/YY):06/23/2020 2: 0.41634; Date (DD/MM/YY):06/23/2020 3: 0.42156; Date (DD/MM/YY):06/23/2020 4: 0.36716; Date (DD/MM/YY):06/23/2020 5: 0.39202; Date (DD/MM/YY):06/23/2020 6: 0.40204; Initial: 7: 0.43256 | Pass
Data- amplitude | V | 0.2 | 0.5 | Date (DD/MM/YY):06/23/2020 1: 0.41063; Date (DD/MM/YY):06/23/2020 2: 0.3916; Date (DD/MM/YY):06/23/2020 3: 0.43907; Date (DD/MM/YY):06/23/2020 4: 0.3914; Date (DD/MM/YY):06/23/2020 5: 0.37804; Date (DD/MM/YY):06/23/2020 6: 0.41072; Initial: 7: 0.41623 | Pass
Bit errors @ IPIN = 50uA | -- | -- | 0 | Date (DD/MM/YY):06/23/2020 1: 0; Date (DD/MM/YY):06/23/2020 2: 0; Date (DD/MM/YY):06/23/2020 3: 0; Date (DD/MM/YY):06/23/2020 4: 0; Date (DD/MM/YY):06/23/2020 5: 0; Date (DD/MM/YY):06/23/2020 6: 0; Initial: 7: 0 | Pass
Clk errors @ IPIN = 50uA | -- | -- | 0 | Date (DD/MM/YY):06/23/2020 1: 0; Date (DD/MM/YY):06/23/2020 2: 0; Date (DD/MM/YY):06/23/2020 3: 0; Date (DD/MM/YY):06/23/2020 4: 0; Date (DD/MM/YY):06/23/2020 5: 0; Date (DD/MM/YY):06/23/2020 6: 0; Initial: 7: 0 | Pass
Bit errors @ IPIN = 1000uA | -- | -- | 0 | Date (DD/MM/YY):06/23/2020 1: 0; Date (DD/MM/YY):06/23/2020 2: 0; Date (DD/MM/YY):06/23/2020 3: 0; Date (DD/MM/YY):06/23/2020 4: 0; Date (DD/MM/YY):06/23/2020 5: 0; Date (DD/MM/YY):06/23/2020 6: 0; Initial: 7: 0 | Pass
Clk errors @ IPIN = 1000uA | -- | -- | 0 | Date (DD/MM/YY):06/23/2020 1: 0; Date (DD/MM/YY):06/23/2020 2: 0; Date (DD/MM/YY):06/23/2020 3: 0; Date (DD/MM/YY):06/23/2020 4: 0; Date (DD/MM/YY):06/23/2020 5: 0; Date (DD/MM/YY):06/23/2020 6: 0; Initial: 7: 0 | Pass
VDC Bit errors | -- | -- | 0 | 0 | 0 | 0 | 0 | 0 | 0 | 0 | 0 | 0 | 0 | 0 | 0 | 0 | 0 | Pass