## Sheet1
Opto-board Assembly Status
0
Opto-board S/N: |  |  |  | Site(check one): |  | OSU |  | Seigen
Opto-board flavor (check one): |  |  | B-Layer |  | Left |  | Right
VDC S/N | 0
0
DORIC S/N |  |  | -- | --
Step |  |  |  | Date | Initial | Comments
1) Reinforce 80-pin Connector
2) Mechanical tolerance test
3) short test
4) VDC mounting
5) DORIC mounting
6) Measure VCSEL power
7) Measure PIN respnsivity
8) Glue VCSEL opto-pack (?)
9) Glue Housing
10.1) Glue 2nd VCSEL opto-pack(?)
10.2) Glue housing (?)
11.1) Glue PIN opto-pack
11.2) Glue housing
12) Solder VCSEL opto-pack
13) Solder 2nd VCSEL opto-pack (?)
14) Solder PIN opto-pack
15) Wire bonding
16) Basic Functionality
17) Encapsulation

## Sheet2
Opto-Board QA data Sheet: Optical Power and Responsivity
Opto-board S/N
0
VCSEL Opto-pack S/N:
Power (uW) | 1 | 2 | 3 | 4 | 5 | 6 | 7 | 8 | Date | Initial | P> 500 uW & dP ,20% ?
Pre Opto-pack Burn-in |  | 2026.6559 | 1912.9998 | 2043.2392 | 1931.7518 | 2080.0659 | 2076.3974 | 1974.8435 | -- | -- | --
Post Opto-pack Burn-in |  | 1895.0943 | 1807.3922 | 1883.5425 | 1795.9736 | 1930.562 | 1976.0598 | 1828.3786 | -- | -- | --
Change (%) | #DIV/0! | #DIV/0! | #DIV/0! | #DIV/0! | #DIV/0! | #DIV/0! | #DIV/0! | #DIV/0! | -- | -- | --
Pre Opto-board Burn-in |  | 1462.6307 | 1299.1604 | 1564.6992 | 1278.1378 | 1503.5286 | 1371.8753 | 1513.1754 | -- | -- | --
Change (%) |  | #DIV/0! | #DIV/0! | #DIV/0! | #DIV/0! | #DIV/0! | #DIV/0! | #DIV/0! | -- | -- | --
Post Opto-board Burn-in |  | 1429.1366 | 1260.2949 | 1548.2811 | 1259.1728 | 1516.6001 | 1359.7146 | 1509.9239 | -- | -- | --
Change (%) |  | -2.29 | -2.9916 | -1.0493 | -1.4838 | 0.86939 | -0.88643 | -0.21488 | -- | -- | --
Opto-board at 0C |  | 1534.6772 | 1369.9673 | 1683.3658 | 1378.9858 | 1573.6561 | 1466.0595 | 1638.5172 | -- | -- | --
Change (%) |  | 4.9258 | 5.4502 | 7.584 | 7.8902 | 4.6642 | 6.8654 | 8.2834 | -- | -- | --
Opto-board at 50C |  | 1370.1957 | 1192.9417 | 1488.9678 | 1212.8805 | 1425.8834 | 1304.5959 | 1437.1498 | -- | -- | --
Change (%) |  | -6.3198 | -8.1759 | -4.84 | -5.1057 | -5.1642 | -4.9042 | -5.0242 | -- | -- | --
Opto-board QA (10C) |  | 1544.9004 | 1348.5439 | 1675.2767 | 1365.013 | 1571.9048 | 1469.9959 | 1629.7884 | -- | -- | --
Change (%) |  | 5.6248 | 3.8012 | 7.067 | 6.797 | 4.5477 | 7.1523 | 7.7065 | -- | -- | --
Reception Test |  | 2000 | 2000 | 2000 | 2000 | 2000 | 2000 | 2000 | -- | -- | --
VCSEL Opto-pack S/N:
Power (uW) | 1 | 2 | 3 | 4 | 5 | 6 | 7 | 8 | Date | Initial | P> 500 uW & dP ,20% ?
Pre Opto-pack Burn-in |  | 1919.1951 | 1831.2377 | 1848.2688 | 1886.4129 | 1895.5073 | 1853.3259 | 1865.2498 | -- | -- | --
Post Opto-pack Burn-in |  | 1796.0773 | 1703.0203 | 1715.9766 | 1765.5915 | 1764.1085 | 1709.1466 | 1708.6251 | -- | -- | --
Change (%) | #DIV/0! | #DIV/0! | #DIV/0! | #DIV/0! | #DIV/0! | #DIV/0! | #DIV/0! | #DIV/0! | -- | -- | --
Pre Opto-board Burn-in |  | 1319.8258 | 1267.8968 | 1294.1641 | 1331.9716 | 1345.6707 | 1319.2142 | 1383.5679 | -- | -- | --
Change (%) |  | #DIV/0! | #DIV/0! | #DIV/0! | #DIV/0! | #DIV/0! | #DIV/0! | #DIV/0! | -- | -- | --
Post Opto-board Burn-in |  | 1222.0901 | 1199.0753 | 1184.808 | 1222.206 | 1269.5522 | 1216.8765 | 1252.8689 | -- | -- | --
Change (%) |  | -7.4052 | -5.428 | -8.4499 | -8.2408 | -5.6565 | -7.7575 | -9.4465 | -- | -- | --
Opto-board at 0C |  | 1322.1691 | 1285.4015 | 1341.7199 | 1315.2096 | 1391.3399 | 1334.2846 | 1395.501 | -- | -- | --
Change (%) |  | 0.17755 | 1.3806 | 3.6746 | -1.2584 | 3.3938 | 1.1424 | 0.86249 | -- | -- | --
Opto-board at 50C |  | 1184.5154 | 1143.0584 | 1191.8195 | 1151.4751 | 1203.9015 | 1162.5386 | 1196.8389 | -- | -- | --
Change (%) |  | -10.2521 | -9.8461 | -7.9082 | -13.5511 | -10.5352 | -11.8764 | -13.4962 | -- | -- | --
Opto-board QA (10C) |  | 1333.5975 | 1300.2524 | 1336.5098 | 1307.7976 | 1369.4784 | 1309.8809 | 1374.498 | -- | -- | --
Change (%) |  | 1.0434 | 2.5519 | 3.272 | -1.8149 | 1.7692 | -0.70749 | -0.65554 | -- | -- | --
Reception Test |  | 2000 | 2000 | 2000 | 2000 | 2000 | 2000 | 2000 | -- | -- | --

## Sheet3
PIN Opto-pack S/N:
Responsivity (A/W) | 1 | 2 | 3 | 4 | 5 | 6 | 7 | 8 | Date | Initial | R> 0.5 A/W & dR <5%
Opto-pack QA | [8 empty] | -- | -- | --
Pre-mount | [8 empty] | -- | -- | --
Change (%)

## Sheet4
Opto-board QA Data Sheet
Opto-board S/N:
0
Current consumption:
| Unit | Min | Max | I |  |  | dI <5% | Date |  | Initial |  | Pass/Fail (?)
Pre-QA | mA | 322 | 384 | 369.3848 |  |  |  | 2021-06-23 |  |  |  | Pass
QA | mA | 304 | 366 | 346.228 |  |  |  | 2021-06-23 |  |  |  | Pass
*The allowable range for current consumption for a B-layer opto-board is 330-400 mA.
Dark current:
| Unit | Max | I |  | Date |  | Initial |  | Pass/Fail (?)
Pre-QA | uA | 1 | 0.75809 |  | 2021-06-23 |  |  |  | Pass
QA | uA | 1 | 0.6843 |  | 2021-06-23 |  |  |  | Pass
Optical
| Unit | Max | 1 | 2 | 3 | 4 | 5 | 6 | 7 | 8 | 9 | 10 | 11 | 12 | 13 | 14 | 15 | 16 | Pass/Fail (?)
Rise | ns | 1 | 0.07194 | 0.03391 | 0.04295 | 0.03615 | 0.04367 | 0.03689 | 0.029023 | 0.036173 | 0.0694 | 0.03636 | 0.03539 | 0.41986 | 0.03436 | 0.05628 |  |  | Pass
Fall | ns | 1 | 0.3661 | 0.37387 | 0.28844 | 0.42179 | 0.52059 | 0.48979 | 0.313 | 0.39888 | 0.34738 | 0.30107 | 0.43323 | 0.33615 | 0.27351 | 0.32095 |  |  | Pass

## optical calc
Post Mounting @ room Temp
Power
Power 2
Power 3
channel# | 1 | 2 | 3 | 4 | 5 | 6 | 7 | 8 | 9 | 10 | 11 | 12 | 13 | 14
| 1000 | 1000 | 1000 | 1000 | 1000 | 1000 | 1000 | 1000 | 1000 | 1000 | 1000 | 1000 | 1000 | 1000
| 1000 | 1000 | 1000 | 1000 | 1000 | 1000 | 1000 | 1000 | 1000 | 1000 | 1000 | 1000 | 1000 | 1000
| 1000 | 1000 | 1000 | 1000 | 1000 | 1000 | 1000 | 1000 | 1000 | 1000 | 1000 | 1000 | 1000 | 1000
avg | 1000 | 1000 | 1000 | 1000 | 1000 | 1000 | 1000 | 1000 | 1000 | 1000 | 1000 | 1000 | 1000 | 1000
-10C
Power
Power 2
Power 3
channel# | 1 | 2 | 3 | 4 | 5 | 6 | 7 | 8 | 9 | 10 | 11 | 12 | 13 | 14
| 1000 | 1000 | 1000 | 1000 | 1000 | 1000 | 1000 | 1000 | 1000 | 1000 | 1000 | 1000 | 1000 | 1000
| 1000 | 1000 | 1000 | 1000 | 1000 | 1000 | 1000 | 1000 | 1000 | 1000 | 1000 | 1000 | 1000 | 1000
| 1000 | 1000 | 1000 | 1000 | 1000 | 1000 | 1000 | 1000 | 1000 | 1000 | 1000 | 1000 | 1000 | 1000
avg | 1000 | 1000 | 1000 | 1000 | 1000 | 1000 | 1000 | 1000 | 1000 | 1000 | 1000 | 1000 | 1000 | 1000
10C
Power
Power 2
Power 3
channel# | 1 | 2 | 3 | 4 | 5 | 6 | 7 | 8 | 9 | 10 | 11 | 12 | 13 | 14
| 1000 | 1000 | 1000 | 1000 | 1000 | 1000 | 1000 | 1000 | 1000 | 1000 | 1000 | 1000 | 1000 | 1000
| 1000 | 1000 | 1000 | 1000 | 1000 | 1000 | 1000 | 1000 | 1000 | 1000 | 1000 | 1000 | 1000 | 1000
| 1000 | 1000 | 1000 | 1000 | 1000 | 1000 | 1000 | 1000 | 1000 | 1000 | 1000 | 1000 | 1000 | 1000
avg | 1000 | 1000 | 1000 | 1000 | 1000 | 1000 | 1000 | 1000 | 1000 | 1000 | 1000 | 1000 | 1000 | 1000
50C
Power
Power 2
Power 3
channel# | 1 | 2 | 3 | 4 | 5 | 6 | 7 | 8 | 9 | 10 | 11 | 12 | 13 | 14
| 1000 | 1000 | 1000 | 1000 | 1000 | 1000 | 1000 | 1000 | 1000 | 1000 | 1000 | 1000 | 1000 | 1000
| 1000 | 1000 | 1000 | 1000 | 1000 | 1000 | 1000 | 1000 | 1000 | 1000 | 1000 | 1000 | 1000 | 1000
| 1000 | 1000 | 1000 | 1000 | 1000 | 1000 | 1000 | 1000 | 1000 | 1000 | 1000 | 1000 | 1000 | 1000
avg | 1000 | 1000 | 1000 | 1000 | 1000 | 1000 | 1000 | 1000 | 1000 | 1000 | 1000 | 1000 | 1000 | 1000

## Sheet5
Electrical: |  |  |  | Date (DD/MM/YY):06/23/2021 | [5 empty] | Initial:
| Unit | Min | Max | 1 | 2 | 3 | 4 | 5 | 6 | 7 | 8 | 9 | 10 | 11 | 12 | 13 | 14 | Pass/fail(?)
Clk Rise | ns | -- | 1 | Date (DD/MM/YY):06/23/2021 1: 0.53176; Date (DD/MM/YY):06/23/2021 2: 0.54789; Date (DD/MM/YY):06/23/2021 3: 0.57509; Date (DD/MM/YY):06/23/2021 4: 0.58824; Date (DD/MM/YY):06/23/2021 5: 0.59513; Date (DD/MM/YY):06/23/2021 6: 0.59372; Initial: 7: 0.61316 | Pass
Clk Fall | ns | -- | 1 | Date (DD/MM/YY):06/23/2021 1: 0.51308; Date (DD/MM/YY):06/23/2021 2: 0.53348; Date (DD/MM/YY):06/23/2021 3: 0.55037; Date (DD/MM/YY):06/23/2021 4: 0.57423; Date (DD/MM/YY):06/23/2021 5: 0.58467; Date (DD/MM/YY):06/23/2021 6: 0.59442; Initial: 7: 0.61463 | Pass
Data Rise | ns | -- | 1 | Date (DD/MM/YY):06/23/2021 1: 0.64997; Date (DD/MM/YY):06/23/2021 2: 0.72212; Date (DD/MM/YY):06/23/2021 3: 0.67037; Date (DD/MM/YY):06/23/2021 4: 0.64416; Date (DD/MM/YY):06/23/2021 5: 0.67965; Date (DD/MM/YY):06/23/2021 6: 0.68645; Initial: 7: 0.6607 | Pass
Data Fall | ns | -- | 1 | Date (DD/MM/YY):06/23/2021 1: 0.66089; Date (DD/MM/YY):06/23/2021 2: 0.64137; Date (DD/MM/YY):06/23/2021 3: 0.66893; Date (DD/MM/YY):06/23/2021 4: 0.67403; Date (DD/MM/YY):06/23/2021 5: 0.66034; Date (DD/MM/YY):06/23/2021 6: 0.66988; Initial: 7: 0.67759 | Pass
Jitter @ IPIN = 100uA | ns | -- | 1 | Date (DD/MM/YY):06/23/2021 1: 0.10401; Date (DD/MM/YY):06/23/2021 2: 0.08107; Date (DD/MM/YY):06/23/2021 3: 0.13374; Date (DD/MM/YY):06/23/2021 4: 0.1601; Date (DD/MM/YY):06/23/2021 5: 0.11148; Date (DD/MM/YY):06/23/2021 6: 0.30337; Initial: 7: 0.0726 | Pass
Jitter @ IPIN = 1000uA | ns | -- | 1 | Date (DD/MM/YY):06/23/2021 1: 0.08425; Date (DD/MM/YY):06/23/2021 2: 0.06674; Date (DD/MM/YY):06/23/2021 3: 0.12182; Date (DD/MM/YY):06/23/2021 4: 0.16337; Date (DD/MM/YY):06/23/2021 5: 0.10442; Date (DD/MM/YY):06/23/2021 6: 0.28232; Initial: 7: 0.06073 | Pass
Pos Width max @ IPIN = 100uA |  |  |  | Date (DD/MM/YY):06/23/2021 1: 12.293; Date (DD/MM/YY):06/23/2021 2: 12.174; Date (DD/MM/YY):06/23/2021 3: 12.556; Date (DD/MM/YY):06/23/2021 4: 11.943; Date (DD/MM/YY):06/23/2021 5: 12.787; Date (DD/MM/YY):06/23/2021 6: 13.387; Initial: 7: 13.161
Pos Width max @ IPIN = 1000uA |  |  |  | Date (DD/MM/YY):06/23/2021 1: 12.297; Date (DD/MM/YY):06/23/2021 2: 12.1; Date (DD/MM/YY):06/23/2021 3: 12.486; Date (DD/MM/YY):06/23/2021 4: 12.014; Date (DD/MM/YY):06/23/2021 5: 12.713; Date (DD/MM/YY):06/23/2021 6: 13.175; Initial: 7: 13.09
Pos Width min @ IPIN = 100uA |  |  |  | Date (DD/MM/YY):06/23/2021 1: 11.717; Date (DD/MM/YY):06/23/2021 2: 11.68; Date (DD/MM/YY):06/23/2021 3: 11.852; Date (DD/MM/YY):06/23/2021 4: 11.354; Date (DD/MM/YY):06/23/2021 5: 12.186; Date (DD/MM/YY):06/23/2021 6: 12.185; Initial: 7: 12.705
Pos Width min @ IPIN = 1000uA |  |  |  | Date (DD/MM/YY):06/23/2021 1: 11.759; Date (DD/MM/YY):06/23/2021 2: 11.67; Date (DD/MM/YY):06/23/2021 3: 11.913; Date (DD/MM/YY):06/23/2021 4: 11.395; Date (DD/MM/YY):06/23/2021 5: 12.19; Date (DD/MM/YY):06/23/2021 6: 12.314; Initial: 7: 12.763
Pos Width mean @ IPIN = 100uA |  |  |  | Date (DD/MM/YY):06/23/2021 1: 12.0113; Date (DD/MM/YY):06/23/2021 2: 11.8932; Date (DD/MM/YY):06/23/2021 3: 12.1703; Date (DD/MM/YY):06/23/2021 4: 11.6705; Date (DD/MM/YY):06/23/2021 5: 12.4853; Date (DD/MM/YY):06/23/2021 6: 12.7724; Initial: 7: 12.9232
Pos Width mean @ IPIN = 1000uA |  |  |  | Date (DD/MM/YY):06/23/2021 1: 12.0178; Date (DD/MM/YY):06/23/2021 2: 11.8999; Date (DD/MM/YY):06/23/2021 3: 12.1799; Date (DD/MM/YY):06/23/2021 4: 11.6804; Date (DD/MM/YY):06/23/2021 5: 12.4847; Date (DD/MM/YY):06/23/2021 6: 12.7566; Initial: 7: 12.9226
GoNoGoDuty Cycle | % | 45 | 55 | Date (DD/MM/YY):06/23/2021 1: 48.0799; Date (DD/MM/YY):06/23/2021 2: 47.5808; Date (DD/MM/YY):06/23/2021 3: 48.7314; Date (DD/MM/YY):06/23/2021 4: 46.6945; Date (DD/MM/YY):06/23/2021 5: 49.9068; Date (DD/MM/YY):06/23/2021 6: 51.1416; Initial: 7: 51.7177 | Pass
Duty Cycle @ IPIN = 100uA | % | 45 | 55 | Date (DD/MM/YY):06/23/2021 1: 48.0781; Date (DD/MM/YY):06/23/2021 2: 47.5925; Date (DD/MM/YY):06/23/2021 3: 48.7131; Date (DD/MM/YY):06/23/2021 4: 46.7129; Date (DD/MM/YY):06/23/2021 5: 50.0245; Date (DD/MM/YY):06/23/2021 6: 51.2707; Initial: 7: 51.7394 | Pass
Duty Cycle @ IPIN = 1000uA | % | 45 | 55 | Date (DD/MM/YY):06/23/2021 1: 48.0805; Date (DD/MM/YY):06/23/2021 2: 47.6082; Date (DD/MM/YY):06/23/2021 3: 48.7274; Date (DD/MM/YY):06/23/2021 4: 46.73; Date (DD/MM/YY):06/23/2021 5: 49.9723; Date (DD/MM/YY):06/23/2021 6: 51.0352; Initial: 7: 51.6815 | Pass
Clock+ common mode | V | 0.9 | 1.5 | Date (DD/MM/YY):06/23/2021 1: 1.0614; Date (DD/MM/YY):06/23/2021 2: 1.0616; Date (DD/MM/YY):06/23/2021 3: 1.0718; Date (DD/MM/YY):06/23/2021 4: 1.0545; Date (DD/MM/YY):06/23/2021 5: 1.0474; Date (DD/MM/YY):06/23/2021 6: 1.0348; Initial: 7: 1.044 | Pass
Clock- common mode | V | 0.9 | 1.5 | Date (DD/MM/YY):06/23/2021 1: 1.0502; Date (DD/MM/YY):06/23/2021 2: 1.0503; Date (DD/MM/YY):06/23/2021 3: 1.0614; Date (DD/MM/YY):06/23/2021 4: 1.0464; Date (DD/MM/YY):06/23/2021 5: 1.0407; Date (DD/MM/YY):06/23/2021 6: 1.0316; Initial: 7: 1.0397 | Pass
Data+ common mode | V | 0.9 | 1.5 | Date (DD/MM/YY):06/23/2021 1: 1.0935; Date (DD/MM/YY):06/23/2021 2: 1.1068; Date (DD/MM/YY):06/23/2021 3: 1.1107; Date (DD/MM/YY):06/23/2021 4: 1.0771; Date (DD/MM/YY):06/23/2021 5: 1.0817; Date (DD/MM/YY):06/23/2021 6: 1.0835; Initial: 7: 1.0995 | Pass
Data- common mode | V | 0.9 | 1.5 | Date (DD/MM/YY):06/23/2021 1: 1.0787; Date (DD/MM/YY):06/23/2021 2: 1.0836; Date (DD/MM/YY):06/23/2021 3: 1.0997; Date (DD/MM/YY):06/23/2021 4: 1.0745; Date (DD/MM/YY):06/23/2021 5: 1.0676; Date (DD/MM/YY):06/23/2021 6: 1.0757; Initial: 7: 1.088 | Pass
Clock+ amplitude | V | 0.2 | 0.5 | Date (DD/MM/YY):06/23/2021 1: 0.36182; Date (DD/MM/YY):06/23/2021 2: 0.35696; Date (DD/MM/YY):06/23/2021 3: 0.35931; Date (DD/MM/YY):06/23/2021 4: 0.35861; Date (DD/MM/YY):06/23/2021 5: 0.34806; Date (DD/MM/YY):06/23/2021 6: 0.3414; Initial: 7: 0.34868 | Pass
Clock- amplitude | V | 0.2 | 0.5 | Date (DD/MM/YY):06/23/2021 1: 0.31855; Date (DD/MM/YY):06/23/2021 2: 0.32083; Date (DD/MM/YY):06/23/2021 3: 0.3288; Date (DD/MM/YY):06/23/2021 4: 0.32591; Date (DD/MM/YY):06/23/2021 5: 0.33036; Date (DD/MM/YY):06/23/2021 6: 0.32711; Initial: 7: 0.33012 | Pass
Data+ amplitude | V | 0.2 | 0.5 | Date (DD/MM/YY):06/23/2021 1: 0.40091; Date (DD/MM/YY):06/23/2021 2: 0.40809; Date (DD/MM/YY):06/23/2021 3: 0.4117; Date (DD/MM/YY):06/23/2021 4: 0.38909; Date (DD/MM/YY):06/23/2021 5: 0.39523; Date (DD/MM/YY):06/23/2021 6: 0.39249; Initial: 7: 0.4045 | Pass
Data- amplitude | V | 0.2 | 0.5 | Date (DD/MM/YY):06/23/2021 1: 0.37547; Date (DD/MM/YY):06/23/2021 2: 0.37323; Date (DD/MM/YY):06/23/2021 3: 0.38604; Date (DD/MM/YY):06/23/2021 4: 0.37898; Date (DD/MM/YY):06/23/2021 5: 0.36983; Date (DD/MM/YY):06/23/2021 6: 0.37411; Initial: 7: 0.37939 | Pass
Bit errors @ IPIN = 100uA | -- | -- | 0 | Date (DD/MM/YY):06/23/2021 1: 0; Date (DD/MM/YY):06/23/2021 2: 0; Date (DD/MM/YY):06/23/2021 3: 0; Date (DD/MM/YY):06/23/2021 4: 0; Date (DD/MM/YY):06/23/2021 5: 0; Date (DD/MM/YY):06/23/2021 6: 0; Initial: 7: 0 | Pass
Clk errors @ IPIN = 100uA | -- | -- | 0 | Date (DD/MM/YY):06/23/2021 1: 0; Date (DD/MM/YY):06/23/2021 2: 0; Date (DD/MM/YY):06/23/2021 3: 0; Date (DD/MM/YY):06/23/2021 4: 0; Date (DD/MM/YY):06/23/2021 5: 0; Date (DD/MM/YY):06/23/2021 6: 0; Initial: 7: 0 | Pass
Bit errors @ IPIN = 1000uA | -- | -- | 0 | Date (DD/MM/YY):06/23/2021 1: 0; Date (DD/MM/YY):06/23/2021 2: 0; Date (DD/MM/YY):06/23/2021 3: 0; Date (DD/MM/YY):06/23/2021 4: 0; Date (DD/MM/YY):06/23/2021 5: 0; Date (DD/MM/YY):06/23/2021 6: 0; Initial: 7: 0 | Pass
Clk errors @ IPIN = 1000uA | -- | -- | 0 | Date (DD/MM/YY):06/23/2021 1: 0; Date (DD/MM/YY):06/23/2021 2: 0; Date (DD/MM/YY):06/23/2021 3: 0; Date (DD/MM/YY):06/23/2021 4: 0; Date (DD/MM/YY):06/23/2021 5: 0; Date (DD/MM/YY):06/23/2021 6: 0; Initial: 7: 0 | Pass
VDC Bit errors | -- | -- | 0 | 0 | 0 | 0 | 0 | 0 | 0 | 0 | 0 | 0 | 0 | 0 | 0 | 0 | 0 | Pass