## Sheet1
Opto-board Assembly Status
0
Opto-board S/N: |  |  |  | Site(check one): |  | OSU |  | Seigen
Opto-board flavor (check one): |  |  | B-Layer |  | Left |  | Right
VDC S/N | 0
0
DORIC S/N |  |  | -- | --
Step |  |  |  | Date | Initial | Comments
1) Reinforce 80-pin Connector
2) Mechanical tolerance test
3) short test
4) VDC mounting
5) DORIC mounting
6) Measure VCSEL power
7) Measure PIN respnsivity
8) Glue VCSEL opto-pack (?)
9) Glue Housing
10.1) Glue 2nd VCSEL opto-pack(?)
10.2) Glue housing (?)
11.1) Glue PIN opto-pack
11.2) Glue housing
12) Solder VCSEL opto-pack
13) Solder 2nd VCSEL opto-pack (?)
14) Solder PIN opto-pack
15) Wire bonding
16) Basic Functionality
17) Encapsulation

## Sheet2
Opto-Board QA data Sheet: Optical Power and Responsivity
Opto-board S/N
0
VCSEL Opto-pack S/N:
Power (uW) | 1 | 2 | 3 | 4 | 5 | 6 | 7 | 8 | Date | Initial | P> 500 uW & dP ,20% ?
Pre Opto-pack Burn-in |  | 1667.2486 | 1707.6137 | 1756.8564 | 1828.6679 | 1768.7807 | 1696.7233 | 1698.9822 | -- | -- | --
Post Opto-pack Burn-in |  | 1626.3036 | 1635.7598 | 1676.7024 | 1718.0719 | 1695.5112 | 1616.8056 | 1596.683 | -- | -- | --
Change (%) | #DIV/0! | #DIV/0! | #DIV/0! | #DIV/0! | #DIV/0! | #DIV/0! | #DIV/0! | #DIV/0! | -- | -- | --
Pre Opto-board Burn-in |  | 1319.1484 | 1028.2788 | 1393.6436 | 1429.3605 | 1324.2441 | 1234.5768 | 1226.5547 | -- | -- | --
Change (%) |  | #DIV/0! | #DIV/0! | #DIV/0! | #DIV/0! | #DIV/0! | #DIV/0! | #DIV/0! | -- | -- | --
Post Opto-board Burn-in |  | 1211.7321 | 995.0094 | 1260.6788 | 1316.5039 | 1154.6103 | 1140.8227 | 1137.8383 | -- | -- | --
Change (%) |  | -8.1429 | -3.2354 | -9.5408 | -7.8956 | -12.8099 | -7.594 | -7.233 | -- | -- | --
Opto-board at 0C |  | 1305.4253 | 1047.6871 | 1367.8026 | 1433.1078 | 1273.738 | 1237.5186 | 1216.8916 | -- | -- | --
Change (%) |  | -1.0403 | 1.8875 | -1.8542 | 0.26216 | -3.814 | 0.23829 | -0.78782 | -- | -- | --
Opto-board at 50C |  | 1131.998 | 946.9306 | 1211.8521 | 1243.5817 | 1107.9975 | 1084.2456 | 1069.847 | -- | -- | --
Change (%) |  | -14.1872 | -7.9111 | -13.0443 | -12.9973 | -16.3298 | -12.1767 | -12.7763 | -- | -- | --
Opto-board QA (10C) |  | 1288.1722 | 1043.2823 | 1363.6909 | 1407.5645 | 1262.9411 | 1230.3882 | 1198.2988 | -- | -- | --
Change (%) |  | -2.3482 | 1.4591 | -2.1492 | -1.5249 | -4.6293 | -0.33927 | -2.3037 | -- | -- | --
Reception Test |  | 1109.345 | 1025.753 | 1193.511 | 1046.387 | 978.7999 | 808.481 | 1062.528
VCSEL Opto-pack S/N:
Power (uW) | 1 | 2 | 3 | 4 | 5 | 6 | 7 | 8 | Date | Initial | P> 500 uW & dP ,20% ?
Pre Opto-pack Burn-in |  | 1719.7984 | 1728.847 | 1732.8918 | 1833.1855 | 1698.5474 | 1771.1123 | 1821.8271 | -- | -- | --
Post Opto-pack Burn-in |  | 1707.297 | 1702.7272 | 1741.9752 | 1786.2684 | 1692.5886 | 1770.8717 | 1789.3439 | -- | -- | --
Change (%) | #DIV/0! | #DIV/0! | #DIV/0! | #DIV/0! | #DIV/0! | #DIV/0! | #DIV/0! | #DIV/0! | -- | -- | --
Pre Opto-board Burn-in |  | 906.9518 | 853.118 | 895.275 | 941.8266 | 1010.12 | 955.6081 | 1012.8978 | -- | -- | --
Change (%) |  | #DIV/0! | #DIV/0! | #DIV/0! | #DIV/0! | #DIV/0! | #DIV/0! | #DIV/0! | -- | -- | --
Post Opto-board Burn-in |  | 1223.3767 | 1209.789 | 1267.5567 | 1339.6958 | 1326.9175 | 1375.2932 | 1451.9925 | -- | -- | --
Change (%) |  | 34.8888 | 41.8079 | 41.5829 | 42.2444 | 31.3624 | 43.9181 | 43.3503 | -- | -- | --
Opto-board at 0C |  | 1263.8499 | 1237.2747 | 1312.1646 | 1405.6691 | 1399.9688 | 1471.5345 | 1516.7628 | -- | -- | --
Change (%) |  | 39.3514 | 45.0297 | 46.5655 | 49.2492 | 38.5943 | 53.9893 | 49.7449 | -- | -- | --
Opto-board at 50C |  | 1129.4382 | 1118.2533 | 1191.1525 | 1226.2105 | 1217.9027 | 1292.5614 | 1339.7065 | -- | -- | --
Change (%) |  | 24.5312 | 31.0784 | 33.0488 | 30.1949 | 20.5701 | 35.2606 | 32.2647 | -- | -- | --
Opto-board QA (10C) |  | 1270.0904 | 1250.4457 | 1322.9188 | 1372.2829 | 1449.4224 | 1468.4598 | 1523.3463 | -- | -- | --
Change (%) |  | 40.0395 | 46.5736 | 47.7668 | 45.7044 | 43.4901 | 53.6676 | 50.3949 | -- | -- | --
Reception Test |  | 939.6982 | 991.7718 | 912.9973 | 1018.637 | 947.1216 | 944.6134 | 984.7128

## Sheet3
PIN Opto-pack S/N:
Responsivity (A/W) | 1 | 2 | 3 | 4 | 5 | 6 | 7 | 8 | Date | Initial | R> 0.5 A/W & dR <5%
Opto-pack QA | [8 empty] | -- | -- | --
Pre-mount | [8 empty] | -- | -- | --
Change (%)

## Sheet4
Opto-board QA Data Sheet
Opto-board S/N:
0
Current consumption:
| Unit | Min | Max | I |  |  | dI <5% | Date |  | Initial |  | Pass/Fail (?)
Pre-QA | mA | 342 | 378 | 333.252 |  |  |  | 2020-06-24 |  |  |  | Fail
QA | mA | 342 | 378 | 318.2007 |  |  |  | 2020-06-24 |  |  |  | Fail
*The allowable range for current consumption for a B-layer opto-board is 330-400 mA.
Dark current:
| Unit | Max | I |  | Date |  | Initial |  | Pass/Fail (?)
Pre-QA | uA | 1 | 0.7306 |  | 2020-06-24 |  |  |  | Pass
QA | uA | 1 | 0.50789 |  | 2020-06-24 |  |  |  | Pass
Optical
| Unit | Max | 1 | 2 | 3 | 4 | 5 | 6 | 7 | 8 | 9 | 10 | 11 | 12 | 13 | 14 | 15 | 16 | Pass/Fail (?)
Rise | ns | 1 | 0.10086 | 0.25392 | 0.3014 | 0.035658 | 0.44425 | 0.05088 | 0.030612 | 0.11056 | 0.029304 | 0.03326 | 0.3452 | 0.0878 | 0.03205 | 0.32379 |  |  | Pass
Fall | ns | 1 | 0.45872 | 0.45418 | 0.3724 | 0.74266 | 0.50991 | 0.34107 | 0.3741 | 0.42205 | 0.46928 | 0.31298 | 0.5323 | 0.3616 | 0.34977 | 0.45537 |  |  | Pass

## optical calc
Post Mounting @ room Temp
Power
Power 2
Power 3
channel# | 1 | 2 | 3 | 4 | 5 | 6 | 7 | 8 | 9 | 10 | 11 | 12 | 13 | 14
| 1000 | 1000 | 1000 | 1000 | 1000 | 1000 | 1000 | 1000 | 1000 | 1000 | 1000 | 1000 | 1000 | 1000
| 1000 | 1000 | 1000 | 1000 | 1000 | 1000 | 1000 | 1000 | 1000 | 1000 | 1000 | 1000 | 1000 | 1000
| 1000 | 1000 | 1000 | 1000 | 1000 | 1000 | 1000 | 1000 | 1000 | 1000 | 1000 | 1000 | 1000 | 1000
avg | 1000 | 1000 | 1000 | 1000 | 1000 | 1000 | 1000 | 1000 | 1000 | 1000 | 1000 | 1000 | 1000 | 1000
-10C
Power
Power 2
Power 3
channel# | 1 | 2 | 3 | 4 | 5 | 6 | 7 | 8 | 9 | 10 | 11 | 12 | 13 | 14
| 1000 | 1000 | 1000 | 1000 | 1000 | 1000 | 1000 | 1000 | 1000 | 1000 | 1000 | 1000 | 1000 | 1000
| 1000 | 1000 | 1000 | 1000 | 1000 | 1000 | 1000 | 1000 | 1000 | 1000 | 1000 | 1000 | 1000 | 1000
| 1000 | 1000 | 1000 | 1000 | 1000 | 1000 | 1000 | 1000 | 1000 | 1000 | 1000 | 1000 | 1000 | 1000
avg | 1000 | 1000 | 1000 | 1000 | 1000 | 1000 | 1000 | 1000 | 1000 | 1000 | 1000 | 1000 | 1000 | 1000
10C
Power
Power 2
Power 3
channel# | 1 | 2 | 3 | 4 | 5 | 6 | 7 | 8 | 9 | 10 | 11 | 12 | 13 | 14
| 1000 | 1000 | 1000 | 1000 | 1000 | 1000 | 1000 | 1000 | 1000 | 1000 | 1000 | 1000 | 1000 | 1000
| 1000 | 1000 | 1000 | 1000 | 1000 | 1000 | 1000 | 1000 | 1000 | 1000 | 1000 | 1000 | 1000 | 1000
| 1000 | 1000 | 1000 | 1000 | 1000 | 1000 | 1000 | 1000 | 1000 | 1000 | 1000 | 1000 | 1000 | 1000
avg | 1000 | 1000 | 1000 | 1000 | 1000 | 1000 | 1000 | 1000 | 1000 | 1000 | 1000 | 1000 | 1000 | 1000
50C
Power
Power 2
Power 3
channel# | 1 | 2 | 3 | 4 | 5 | 6 | 7 | 8 | 9 | 10 | 11 | 12 | 13 | 14
| 1000 | 1000 | 1000 | 1000 | 1000 | 1000 | 1000 | 1000 | 1000 | 1000 | 1000 | 1000 | 1000 | 1000
| 1000 | 1000 | 1000 | 1000 | 1000 | 1000 | 1000 | 1000 | 1000 | 1000 | 1000 | 1000 | 1000 | 1000
| 1000 | 1000 | 1000 | 1000 | 1000 | 1000 | 1000 | 1000 | 1000 | 1000 | 1000 | 1000 | 1000 | 1000
avg | 1000 | 1000 | 1000 | 1000 | 1000 | 1000 | 1000 | 1000 | 1000 | 1000 | 1000 | 1000 | 1000 | 1000

## Sheet5
Electrical: |  |  |  | Date (DD/MM/YY):06/24/2020 | [5 empty] | Initial:
| Unit | Min | Max | 1 | 2 | 3 | 4 | 5 | 6 | 7 | 8 | 9 | 10 | 11 | 12 | 13 | 14 | Pass/fail(?)
Clk Rise | ns | -- | 1 | Date (DD/MM/YY):06/24/2020 1: 0.58902; Date (DD/MM/YY):06/24/2020 2: 0.60586; Date (DD/MM/YY):06/24/2020 3: 0.62357; Date (DD/MM/YY):06/24/2020 4: 0.65931; Date (DD/MM/YY):06/24/2020 5: 0.65527; Date (DD/MM/YY):06/24/2020 6: 0.63482; Initial: 7: 0.64474 | Pass
Clk Fall | ns | -- | 1 | Date (DD/MM/YY):06/24/2020 1: 0.60722; Date (DD/MM/YY):06/24/2020 2: 0.62318; Date (DD/MM/YY):06/24/2020 3: 0.64351; Date (DD/MM/YY):06/24/2020 4: 0.64618; Date (DD/MM/YY):06/24/2020 5: 0.65122; Date (DD/MM/YY):06/24/2020 6: 0.65148; Initial: 7: 0.66453 | Pass
Data Rise | ns | -- | 1 | Date (DD/MM/YY):06/24/2020 1: 0.65511; Date (DD/MM/YY):06/24/2020 2: 0.67956; Date (DD/MM/YY):06/24/2020 3: 0.62814; Date (DD/MM/YY):06/24/2020 4: 0.59752; Date (DD/MM/YY):06/24/2020 5: 0.65432; Date (DD/MM/YY):06/24/2020 6: 0.64447; Initial: 7: 0.71412 | Pass
Data Fall | ns | -- | 1 | Date (DD/MM/YY):06/24/2020 1: 0.66532; Date (DD/MM/YY):06/24/2020 2: 0.65032; Date (DD/MM/YY):06/24/2020 3: 0.6921; Date (DD/MM/YY):06/24/2020 4: 0.67789; Date (DD/MM/YY):06/24/2020 5: 0.65631; Date (DD/MM/YY):06/24/2020 6: 0.70884; Initial: 7: 0.80933 | Pass
Jitter @ IPIN = 100uA | ns | -- | 1 | Date (DD/MM/YY):06/24/2020 1: 0.06971; Date (DD/MM/YY):06/24/2020 2: 0.16789; Date (DD/MM/YY):06/24/2020 3: 0.07736; Date (DD/MM/YY):06/24/2020 4: 0.07068; Date (DD/MM/YY):06/24/2020 5: 0.08746; Date (DD/MM/YY):06/24/2020 6: 0.12114; Initial: 7: 0.26816 | Pass
Jitter @ IPIN = 1000uA | ns | -- | 1 | Date (DD/MM/YY):06/24/2020 1: 0.06962; Date (DD/MM/YY):06/24/2020 2: 0.16283; Date (DD/MM/YY):06/24/2020 3: 0.07877; Date (DD/MM/YY):06/24/2020 4: 0.05659; Date (DD/MM/YY):06/24/2020 5: 0.06654; Date (DD/MM/YY):06/24/2020 6: 0.10088; Initial: 7: 0.27456 | Pass
Pos Width max @ IPIN = 100uA |  |  |  | Date (DD/MM/YY):06/24/2020 1: 12.726; Date (DD/MM/YY):06/24/2020 2: 12.545; Date (DD/MM/YY):06/24/2020 3: 12.068; Date (DD/MM/YY):06/24/2020 4: 13.004; Date (DD/MM/YY):06/24/2020 5: 12.677; Date (DD/MM/YY):06/24/2020 6: 13.272; Initial: 7: 13.123
Pos Width max @ IPIN = 1000uA |  |  |  | Date (DD/MM/YY):06/24/2020 1: 12.74; Date (DD/MM/YY):06/24/2020 2: 12.478; Date (DD/MM/YY):06/24/2020 3: 12.063; Date (DD/MM/YY):06/24/2020 4: 12.955; Date (DD/MM/YY):06/24/2020 5: 12.501; Date (DD/MM/YY):06/24/2020 6: 13.233; Initial: 7: 13.061
Pos Width min @ IPIN = 100uA |  |  |  | Date (DD/MM/YY):06/24/2020 1: 12.337; Date (DD/MM/YY):06/24/2020 2: 11.783; Date (DD/MM/YY):06/24/2020 3: 11.621; Date (DD/MM/YY):06/24/2020 4: 12.549; Date (DD/MM/YY):06/24/2020 5: 12.159; Date (DD/MM/YY):06/24/2020 6: 12.748; Initial: 7: 12.179
Pos Width min @ IPIN = 1000uA |  |  |  | Date (DD/MM/YY):06/24/2020 1: 12.317; Date (DD/MM/YY):06/24/2020 2: 11.859; Date (DD/MM/YY):06/24/2020 3: 11.624; Date (DD/MM/YY):06/24/2020 4: 12.627; Date (DD/MM/YY):06/24/2020 5: 12.162; Date (DD/MM/YY):06/24/2020 6: 12.797; Initial: 7: 12.223
Pos Width mean @ IPIN = 100uA |  |  |  | Date (DD/MM/YY):06/24/2020 1: 12.5227; Date (DD/MM/YY):06/24/2020 2: 12.1304; Date (DD/MM/YY):06/24/2020 3: 11.8456; Date (DD/MM/YY):06/24/2020 4: 12.7892; Date (DD/MM/YY):06/24/2020 5: 12.3743; Date (DD/MM/YY):06/24/2020 6: 13.0155; Initial: 7: 12.6412
Pos Width mmean @ IPIN = 1000uA |  |  |  | Date (DD/MM/YY):06/24/2020 1: 12.5056; Date (DD/MM/YY):06/24/2020 2: 12.1323; Date (DD/MM/YY):06/24/2020 3: 11.8274; Date (DD/MM/YY):06/24/2020 4: 12.7825; Date (DD/MM/YY):06/24/2020 5: 12.3501; Date (DD/MM/YY):06/24/2020 6: 13.0076; Initial: 7: 12.6214
GoNoGoDuty Cycle | % | 46 | 54 | Date (DD/MM/YY):06/24/2020 1: 50.0656; Date (DD/MM/YY):06/24/2020 2: 48.5264; Date (DD/MM/YY):06/24/2020 3: 47.3194; Date (DD/MM/YY):06/24/2020 4: 51.2203; Date (DD/MM/YY):06/24/2020 5: 49.2978; Date (DD/MM/YY):06/24/2020 6: 52.042; Initial: 7: 50.4727 | Pass
Duty Cycle @ IPIN = 50uA | % | 46 | 54 | Date (DD/MM/YY):06/24/2020 1: 50.142; Date (DD/MM/YY):06/24/2020 2: 48.5693; Date (DD/MM/YY):06/24/2020 3: 47.4293; Date (DD/MM/YY):06/24/2020 4: 51.1719; Date (DD/MM/YY):06/24/2020 5: 49.5558; Date (DD/MM/YY):06/24/2020 6: 52.0634; Initial: 7: 50.7144 | Pass
Duty Cycle @ IPIN = 1000uA | % | 46 | 54 | Date (DD/MM/YY):06/24/2020 1: 50.0389; Date (DD/MM/YY):06/24/2020 2: 48.5328; Date (DD/MM/YY):06/24/2020 3: 47.3267; Date (DD/MM/YY):06/24/2020 4: 51.1489; Date (DD/MM/YY):06/24/2020 5: 49.4167; Date (DD/MM/YY):06/24/2020 6: 52.0388; Initial: 7: 50.4965 | Pass
Clock+ common mode | V | 1 | 1.5 | Date (DD/MM/YY):06/24/2020 1: 1.1349; Date (DD/MM/YY):06/24/2020 2: 1.12; Date (DD/MM/YY):06/24/2020 3: 1.1545; Date (DD/MM/YY):06/24/2020 4: 1.1095; Date (DD/MM/YY):06/24/2020 5: 1.1015; Date (DD/MM/YY):06/24/2020 6: 1.0868; Initial: 7: 1.1008 | Pass
Clock- common mode | V | 1 | 1.5 | Date (DD/MM/YY):06/24/2020 1: 1.131; Date (DD/MM/YY):06/24/2020 2: 1.1159; Date (DD/MM/YY):06/24/2020 3: 1.151; Date (DD/MM/YY):06/24/2020 4: 1.1038; Date (DD/MM/YY):06/24/2020 5: 1.0968; Date (DD/MM/YY):06/24/2020 6: 1.0827; Initial: 7: 1.0956 | Pass
Data+ common mode | V | 1 | 1.5 | Date (DD/MM/YY):06/24/2020 1: 1.0559; Date (DD/MM/YY):06/24/2020 2: 1.0753; Date (DD/MM/YY):06/24/2020 3: 1.0767; Date (DD/MM/YY):06/24/2020 4: 1.0148; Date (DD/MM/YY):06/24/2020 5: 1.037; Date (DD/MM/YY):06/24/2020 6: 1.0507; Initial: 7: 1.0838 | Pass
Data- common mode | V | 1 | 1.5 | Date (DD/MM/YY):06/24/2020 1: 1.0549; Date (DD/MM/YY):06/24/2020 2: 1.0602; Date (DD/MM/YY):06/24/2020 3: 1.0785; Date (DD/MM/YY):06/24/2020 4: 1.0258; Date (DD/MM/YY):06/24/2020 5: 1.0327; Date (DD/MM/YY):06/24/2020 6: 1.0557; Initial: 7: 1.0784 | Pass
Clock+ amplitude | V | 0.2 | 0.5 | Date (DD/MM/YY):06/24/2020 1: 0.44083; Date (DD/MM/YY):06/24/2020 2: 0.43441; Date (DD/MM/YY):06/24/2020 3: 0.45011; Date (DD/MM/YY):06/24/2020 4: 0.41636; Date (DD/MM/YY):06/24/2020 5: 0.4096; Date (DD/MM/YY):06/24/2020 6: 0.39794; Initial: 7: 0.41057 | Pass
Clock- amplitude | V | 0.2 | 0.5 | Date (DD/MM/YY):06/24/2020 1: 0.42424; Date (DD/MM/YY):06/24/2020 2: 0.4154; Date (DD/MM/YY):06/24/2020 3: 0.43775; Date (DD/MM/YY):06/24/2020 4: 0.40182; Date (DD/MM/YY):06/24/2020 5: 0.39855; Date (DD/MM/YY):06/24/2020 6: 0.39229; Initial: 7: 0.3994 | Pass
Data+ amplitude | V | 0.2 | 0.5 | Date (DD/MM/YY):06/24/2020 1: 0.38385; Date (DD/MM/YY):06/24/2020 2: 0.4144; Date (DD/MM/YY):06/24/2020 3: 0.39953; Date (DD/MM/YY):06/24/2020 4: 0.34121; Date (DD/MM/YY):06/24/2020 5: 0.37113; Date (DD/MM/YY):06/24/2020 6: 0.3725; Initial: 7: 0.41102 | Pass
Data- amplitude | V | 0.2 | 0.5 | Date (DD/MM/YY):06/24/2020 1: 0.40223; Date (DD/MM/YY):06/24/2020 2: 0.4068; Date (DD/MM/YY):06/24/2020 3: 0.41459; Date (DD/MM/YY):06/24/2020 4: 0.36181; Date (DD/MM/YY):06/24/2020 5: 0.35377; Date (DD/MM/YY):06/24/2020 6: 0.38165; Initial: 7: 0.40024 | Pass
Bit errors @ IPIN = 50uA | -- | -- | 0 | Date (DD/MM/YY):06/24/2020 1: 0; Date (DD/MM/YY):06/24/2020 2: 0; Date (DD/MM/YY):06/24/2020 3: 0; Date (DD/MM/YY):06/24/2020 4: 0; Date (DD/MM/YY):06/24/2020 5: 0; Date (DD/MM/YY):06/24/2020 6: 0; Initial: 7: 0 | Pass
Clk errors @ IPIN = 50uA | -- | -- | 0 | Date (DD/MM/YY):06/24/2020 1: 0; Date (DD/MM/YY):06/24/2020 2: 0; Date (DD/MM/YY):06/24/2020 3: 0; Date (DD/MM/YY):06/24/2020 4: 0; Date (DD/MM/YY):06/24/2020 5: 0; Date (DD/MM/YY):06/24/2020 6: 0; Initial: 7: 0 | Pass
Bit errors @ IPIN = 1000uA | -- | -- | 0 | Date (DD/MM/YY):06/24/2020 1: 0; Date (DD/MM/YY):06/24/2020 2: 0; Date (DD/MM/YY):06/24/2020 3: 0; Date (DD/MM/YY):06/24/2020 4: 0; Date (DD/MM/YY):06/24/2020 5: 0; Date (DD/MM/YY):06/24/2020 6: 0; Initial: 7: 0 | Pass
Clk errors @ IPIN = 1000uA | -- | -- | 0 | Date (DD/MM/YY):06/24/2020 1: 0; Date (DD/MM/YY):06/24/2020 2: 0; Date (DD/MM/YY):06/24/2020 3: 0; Date (DD/MM/YY):06/24/2020 4: 0; Date (DD/MM/YY):06/24/2020 5: 0; Date (DD/MM/YY):06/24/2020 6: 0; Initial: 7: 0 | Pass
VDC Bit errors | -- | -- | 0 | 0 | 0 | 0 | 0 | 0 | 0 | 0 | 0 | 0 | 0 | 0 | 0 | 0 | 0 | Pass