## Sheet1
Opto-board Assembly Status
0
Opto-board S/N: |  |  |  | Site(check one): |  | OSU |  | Seigen
Opto-board flavor (check one): |  |  | B-Layer |  | Left |  | Right
VDC S/N | 0
0
DORIC S/N |  |  | -- | --
Step |  |  |  | Date | Initial | Comments
1) Reinforce 80-pin Connector
2) Mechanical tolerance test
3) short test
4) VDC mounting
5) DORIC mounting
6) Measure VCSEL power
7) Measure PIN respnsivity
8) Glue VCSEL opto-pack (?)
9) Glue Housing
10.1) Glue 2nd VCSEL opto-pack(?)
10.2) Glue housing (?)
11.1) Glue PIN opto-pack
11.2) Glue housing
12) Solder VCSEL opto-pack
13) Solder 2nd VCSEL opto-pack (?)
14) Solder PIN opto-pack
15) Wire bonding
16) Basic Functionality
17) Encapsulation

## Sheet2
Opto-Board QA data Sheet: Optical Power and Responsivity
Opto-board S/N
0
VCSEL Opto-pack S/N:
Power (uW) | 1 | 2 | 3 | 4 | 5 | 6 | 7 | 8 | Date | Initial | P> 500 uW & dP ,20% ?
Pre Opto-pack Burn-in |  | 1615.8853 | 1637.2561 | 1696.9146 | 1680.3263 | 1608.4112 | 1656.6514 | 1569.2092 | -- | -- | --
Post Opto-pack Burn-in |  | 1608.6384 | 1636.0785 | 1675.6673 | 1662.0492 | 1575.7463 | 1661.6068 | 1562.1493 | -- | -- | --
Change (%) | #DIV/0! | #DIV/0! | #DIV/0! | #DIV/0! | #DIV/0! | #DIV/0! | #DIV/0! | #DIV/0! | -- | -- | --
Pre Opto-board Burn-in |  | 1339.7332 | 1109.4832 | 1427.4131 | 1422.8227 | 1278.9378 | 1333.5867 | 1203.8084 | -- | -- | --
Change (%) |  | #DIV/0! | #DIV/0! | #DIV/0! | #DIV/0! | #DIV/0! | #DIV/0! | #DIV/0! | -- | -- | --
Post Opto-board Burn-in |  | 1167.7972 | 981.7376 | 1273.7754 | 1268.0785 | 1075.6333 | 1228.4957 | 1110.2989 | -- | -- | --
Change (%) |  | -12.8336 | -11.514 | -10.7634 | -10.8759 | -15.8964 | -7.8803 | -7.7678 | -- | -- | --
Opto-board at 0C |  | 1249.0413 | 1084.7576 | 1347.9388 | 1372.8326 | 1147.0093 | 1289.7727 | 1162.4609 | -- | -- | --
Change (%) |  | -6.7694 | -2.2286 | -5.5677 | -3.5134 | -10.3155 | -3.2854 | -3.4347 | -- | -- | --
Opto-board at 50C |  | 1131.4317 | 972.3964 | 1214.8216 | 1234.9411 | 994.8377 | 1146.3656 | 1037.2414 | -- | -- | --
Change (%) |  | -15.548 | -12.3559 | -14.8935 | -13.2049 | -22.2138 | -14.0389 | -13.8367 | -- | -- | --
Opto-board QA (10C) |  | 1245.3227 | 1069.7109 | 1328.9411 | 1367.6402 | 1125.2125 | 1285.2253 | 1151.4417 | -- | -- | --
Change (%) |  | -7.047 | -3.5848 | -6.8986 | -3.8784 | -12.0198 | -3.6264 | -4.3501 | -- | -- | --
Reception Test |  | 1146.915 | 1075.243 | 1195.985 | 1081.417 | 899.9985 | 902.6806 | 1175.235
VCSEL Opto-pack S/N:
Power (uW) | 1 | 2 | 3 | 4 | 5 | 6 | 7 | 8 | Date | Initial | P> 500 uW & dP ,20% ?
Pre Opto-pack Burn-in |  | 1769.2254 | 1720.2604 | 1740.9145 | 1727.0662 | 1634.084 | 1682.4684 | 1640.8092 | -- | -- | --
Post Opto-pack Burn-in |  | 1724.173 | 1680.4009 | 1721.3058 | 1707.7699 | 1624.5275 | 1637.7068 | 1585.7473 | -- | -- | --
Change (%) | #DIV/0! | #DIV/0! | #DIV/0! | #DIV/0! | #DIV/0! | #DIV/0! | #DIV/0! | #DIV/0! | -- | -- | --
Pre Opto-board Burn-in |  | 1239.1212 | 1215.6775 | 1241.2839 | 1213.8571 | 1361.2396 | 1271.124 | 1298.275 | -- | -- | --
Change (%) |  | #DIV/0! | #DIV/0! | #DIV/0! | #DIV/0! | #DIV/0! | #DIV/0! | #DIV/0! | -- | -- | --
Post Opto-board Burn-in |  | 1210.2681 | 1153.4951 | 1209.3414 | 1198.5647 | 1238.476 | 1218.9401 | 1260.0081 | -- | -- | --
Change (%) |  | -2.3285 | -5.115 | -2.5733 | -1.2598 | -9.0185 | -4.1053 | -2.9475 | -- | -- | --
Opto-board at 0C |  | 1290.6946 | 1252.5455 | 1296.5272 | 1270.0947 | 1327.7532 | 1329.1261 | 1353.7493 | -- | -- | --
Change (%) |  | 4.1621 | 3.0327 | 4.4505 | 4.633 | -2.46 | 4.5631 | 4.2729 | -- | -- | --
Opto-board at 50C |  | 1136.109 | 1094.3954 | 1149.352 | 1109.9789 | 1184.1278 | 1165.1195 | 1192.1203 | -- | -- | --
Change (%) |  | -8.3133 | -9.9765 | -7.4062 | -8.5577 | -13.0111 | -8.3394 | -8.1766 | -- | -- | --
Opto-board QA (10C) |  | 1266.7639 | 1232.8963 | 1296.4357 | 1251.2202 | 1360.7521 | 1338.2081 | 1356.5654 | -- | -- | --
Change (%) |  | 2.2308 | 1.4164 | 4.4431 | 3.078 | -0.035811 | 5.2775 | 4.4898 | -- | -- | --
Reception Test |  | 992.836 | 1033.257 | 1001.493 | 1013.752 | 959.8022 | 940.0613 | 961.9957

## Sheet3
PIN Opto-pack S/N:
Responsivity (A/W) | 1 | 2 | 3 | 4 | 5 | 6 | 7 | 8 | Date | Initial | R> 0.5 A/W & dR <5%
Opto-pack QA | [8 empty] | -- | -- | --
Pre-mount | [8 empty] | -- | -- | --
Change (%)

## Sheet4
Opto-board QA Data Sheet
Opto-board S/N:
0
Current consumption:
| Unit | Min | Max | I |  |  | dI <5% | Date |  | Initial |  | Pass/Fail (?)
Pre-QA | mA | 342 | 378 | 342.5293 |  |  |  | 2020-06-24 |  |  |  | Pass
QA | mA | 342 | 378 | 325.8789 |  |  |  | 2020-06-24 |  |  |  | Fail
*The allowable range for current consumption for a B-layer opto-board is 330-400 mA.
Dark current:
| Unit | Max | I |  | Date |  | Initial |  | Pass/Fail (?)
Pre-QA | uA | 1 | 0.73217 |  | 2020-06-24 |  |  |  | Pass
QA | uA | 1 | 0.58701 |  | 2020-06-24 |  |  |  | Pass
Optical
| Unit | Max | 1 | 2 | 3 | 4 | 5 | 6 | 7 | 8 | 9 | 10 | 11 | 12 | 13 | 14 | 15 | 16 | Pass/Fail (?)
Rise | ns | 1 | 0.030875 | 0.031013 | 0.1341 | 0.1122 | 0.030008 | 0.11 | 0.028858 | 0.030677 | 0.167 | 0.2533 | 0.032491 | 0.030476 | 0.031648 | 0.05808 |  |  | Pass
Fall | ns | 1 | 0.41973 | 0.47523 | 0.39238 | 0.51945 | 0.3893 | 0.4743 | 0.36957 | 0.41518 | 0.4578 | 0.30523 | 0.43665 | 0.36743 | 0.33792 | 0.4762 |  |  | Pass

## optical calc
Post Mounting @ room Temp
Power
Power 2
Power 3
channel# | 1 | 2 | 3 | 4 | 5 | 6 | 7 | 8 | 9 | 10 | 11 | 12 | 13 | 14
| 1000 | 1000 | 1000 | 1000 | 1000 | 1000 | 1000 | 1000 | 1000 | 1000 | 1000 | 1000 | 1000 | 1000
| 1000 | 1000 | 1000 | 1000 | 1000 | 1000 | 1000 | 1000 | 1000 | 1000 | 1000 | 1000 | 1000 | 1000
| 1000 | 1000 | 1000 | 1000 | 1000 | 1000 | 1000 | 1000 | 1000 | 1000 | 1000 | 1000 | 1000 | 1000
avg | 1000 | 1000 | 1000 | 1000 | 1000 | 1000 | 1000 | 1000 | 1000 | 1000 | 1000 | 1000 | 1000 | 1000
-10C
Power
Power 2
Power 3
channel# | 1 | 2 | 3 | 4 | 5 | 6 | 7 | 8 | 9 | 10 | 11 | 12 | 13 | 14
| 1000 | 1000 | 1000 | 1000 | 1000 | 1000 | 1000 | 1000 | 1000 | 1000 | 1000 | 1000 | 1000 | 1000
| 1000 | 1000 | 1000 | 1000 | 1000 | 1000 | 1000 | 1000 | 1000 | 1000 | 1000 | 1000 | 1000 | 1000
| 1000 | 1000 | 1000 | 1000 | 1000 | 1000 | 1000 | 1000 | 1000 | 1000 | 1000 | 1000 | 1000 | 1000
avg | 1000 | 1000 | 1000 | 1000 | 1000 | 1000 | 1000 | 1000 | 1000 | 1000 | 1000 | 1000 | 1000 | 1000
10C
Power
Power 2
Power 3
channel# | 1 | 2 | 3 | 4 | 5 | 6 | 7 | 8 | 9 | 10 | 11 | 12 | 13 | 14
| 1000 | 1000 | 1000 | 1000 | 1000 | 1000 | 1000 | 1000 | 1000 | 1000 | 1000 | 1000 | 1000 | 1000
| 1000 | 1000 | 1000 | 1000 | 1000 | 1000 | 1000 | 1000 | 1000 | 1000 | 1000 | 1000 | 1000 | 1000
| 1000 | 1000 | 1000 | 1000 | 1000 | 1000 | 1000 | 1000 | 1000 | 1000 | 1000 | 1000 | 1000 | 1000
avg | 1000 | 1000 | 1000 | 1000 | 1000 | 1000 | 1000 | 1000 | 1000 | 1000 | 1000 | 1000 | 1000 | 1000
50C
Power
Power 2
Power 3
channel# | 1 | 2 | 3 | 4 | 5 | 6 | 7 | 8 | 9 | 10 | 11 | 12 | 13 | 14
| 1000 | 1000 | 1000 | 1000 | 1000 | 1000 | 1000 | 1000 | 1000 | 1000 | 1000 | 1000 | 1000 | 1000
| 1000 | 1000 | 1000 | 1000 | 1000 | 1000 | 1000 | 1000 | 1000 | 1000 | 1000 | 1000 | 1000 | 1000
| 1000 | 1000 | 1000 | 1000 | 1000 | 1000 | 1000 | 1000 | 1000 | 1000 | 1000 | 1000 | 1000 | 1000
avg | 1000 | 1000 | 1000 | 1000 | 1000 | 1000 | 1000 | 1000 | 1000 | 1000 | 1000 | 1000 | 1000 | 1000

## Sheet5
Electrical: |  |  |  | Date (DD/MM/YY):06/24/2020 | [5 empty] | Initial:
| Unit | Min | Max | 1 | 2 | 3 | 4 | 5 | 6 | 7 | 8 | 9 | 10 | 11 | 12 | 13 | 14 | Pass/fail(?)
Clk Rise | ns | -- | 1 | Date (DD/MM/YY):06/24/2020 1: 0.6006; Date (DD/MM/YY):06/24/2020 2: 0.61697; Date (DD/MM/YY):06/24/2020 3: 0.61765; Date (DD/MM/YY):06/24/2020 4: 0.65174; Date (DD/MM/YY):06/24/2020 5: 0.66957; Date (DD/MM/YY):06/24/2020 6: 0.64667; Initial: 7: 0.66922 | Pass
Clk Fall | ns | -- | 1 | Date (DD/MM/YY):06/24/2020 1: 0.61346; Date (DD/MM/YY):06/24/2020 2: 0.62437; Date (DD/MM/YY):06/24/2020 3: 0.64277; Date (DD/MM/YY):06/24/2020 4: 0.6503; Date (DD/MM/YY):06/24/2020 5: 0.6564; Date (DD/MM/YY):06/24/2020 6: 0.6721; Initial: 7: 0.67682 | Pass
Data Rise | ns | -- | 1 | Date (DD/MM/YY):06/24/2020 1: 0.593; Date (DD/MM/YY):06/24/2020 2: 0.67335; Date (DD/MM/YY):06/24/2020 3: 0.60713; Date (DD/MM/YY):06/24/2020 4: 0.60117; Date (DD/MM/YY):06/24/2020 5: 0.67935; Date (DD/MM/YY):06/24/2020 6: 0.65108; Initial: 7: 0.76179 | Pass
Data Fall | ns | -- | 1 | Date (DD/MM/YY):06/24/2020 1: 0.65669; Date (DD/MM/YY):06/24/2020 2: 0.64423; Date (DD/MM/YY):06/24/2020 3: 0.68005; Date (DD/MM/YY):06/24/2020 4: 0.67567; Date (DD/MM/YY):06/24/2020 5: 0.64124; Date (DD/MM/YY):06/24/2020 6: 0.72583; Initial: 7: 0.82279 | Pass
Jitter @ IPIN = 100uA | ns | -- | 1 | Date (DD/MM/YY):06/24/2020 1: 0.15763; Date (DD/MM/YY):06/24/2020 2: 0.08276; Date (DD/MM/YY):06/24/2020 3: 0.07326; Date (DD/MM/YY):06/24/2020 4: 0.128; Date (DD/MM/YY):06/24/2020 5: 0.08607; Date (DD/MM/YY):06/24/2020 6: 0.12784; Initial: 7: 0.13132 | Pass
Jitter @ IPIN = 1000uA | ns | -- | 1 | Date (DD/MM/YY):06/24/2020 1: 0.11638; Date (DD/MM/YY):06/24/2020 2: 0.08044; Date (DD/MM/YY):06/24/2020 3: 0.06397; Date (DD/MM/YY):06/24/2020 4: 0.15039; Date (DD/MM/YY):06/24/2020 5: 0.07237; Date (DD/MM/YY):06/24/2020 6: 0.1004; Initial: 7: 0.11419 | Pass
Pos Width max @ IPIN = 100uA |  |  |  | Date (DD/MM/YY):06/24/2020 1: 12.815; Date (DD/MM/YY):06/24/2020 2: 12.375; Date (DD/MM/YY):06/24/2020 3: 12.373; Date (DD/MM/YY):06/24/2020 4: 12.65; Date (DD/MM/YY):06/24/2020 5: 13.154; Date (DD/MM/YY):06/24/2020 6: 13.174; Initial: 7: 12.254
Pos Width max @ IPIN = 1000uA |  |  |  | Date (DD/MM/YY):06/24/2020 1: 12.765; Date (DD/MM/YY):06/24/2020 2: 12.342; Date (DD/MM/YY):06/24/2020 3: 12.342; Date (DD/MM/YY):06/24/2020 4: 12.614; Date (DD/MM/YY):06/24/2020 5: 13.063; Date (DD/MM/YY):06/24/2020 6: 13.093; Initial: 7: 12.216
Pos Width min @ IPIN = 100uA |  |  |  | Date (DD/MM/YY):06/24/2020 1: 12.141; Date (DD/MM/YY):06/24/2020 2: 11.871; Date (DD/MM/YY):06/24/2020 3: 11.947; Date (DD/MM/YY):06/24/2020 4: 12.063; Date (DD/MM/YY):06/24/2020 5: 12.592; Date (DD/MM/YY):06/24/2020 6: 12.545; Initial: 7: 11.683
Pos Width min @ IPIN = 1000uA |  |  |  | Date (DD/MM/YY):06/24/2020 1: 12.22; Date (DD/MM/YY):06/24/2020 2: 11.893; Date (DD/MM/YY):06/24/2020 3: 11.961; Date (DD/MM/YY):06/24/2020 4: 12.016; Date (DD/MM/YY):06/24/2020 5: 12.687; Date (DD/MM/YY):06/24/2020 6: 12.663; Initial: 7: 11.693
Pos Width mean @ IPIN = 100uA |  |  |  | Date (DD/MM/YY):06/24/2020 1: 12.4879; Date (DD/MM/YY):06/24/2020 2: 12.1305; Date (DD/MM/YY):06/24/2020 3: 12.1598; Date (DD/MM/YY):06/24/2020 4: 12.3408; Date (DD/MM/YY):06/24/2020 5: 12.8669; Date (DD/MM/YY):06/24/2020 6: 12.8845; Initial: 7: 11.9812
Pos Width mmean @ IPIN = 1000uA |  |  |  | Date (DD/MM/YY):06/24/2020 1: 12.4635; Date (DD/MM/YY):06/24/2020 2: 12.1142; Date (DD/MM/YY):06/24/2020 3: 12.1432; Date (DD/MM/YY):06/24/2020 4: 12.3272; Date (DD/MM/YY):06/24/2020 5: 12.8589; Date (DD/MM/YY):06/24/2020 6: 12.8835; Initial: 7: 11.9723
GoNoGoDuty Cycle | % | 46 | 54 | Date (DD/MM/YY):06/24/2020 1: 49.8822; Date (DD/MM/YY):06/24/2020 2: 48.5246; Date (DD/MM/YY):06/24/2020 3: 48.543; Date (DD/MM/YY):06/24/2020 4: 49.3066; Date (DD/MM/YY):06/24/2020 5: 51.3553; Date (DD/MM/YY):06/24/2020 6: 51.5215; Initial: 7: 47.9425 | Pass
Duty Cycle @ IPIN = 50uA | % | 46 | 54 | Date (DD/MM/YY):06/24/2020 1: 50.0297; Date (DD/MM/YY):06/24/2020 2: 48.5762; Date (DD/MM/YY):06/24/2020 3: 48.6631; Date (DD/MM/YY):06/24/2020 4: 49.3696; Date (DD/MM/YY):06/24/2020 5: 51.5458; Date (DD/MM/YY):06/24/2020 6: 51.6542; Initial: 7: 47.9482 | Pass
Duty Cycle @ IPIN = 1000uA | % | 46 | 54 | Date (DD/MM/YY):06/24/2020 1: 49.8583; Date (DD/MM/YY):06/24/2020 2: 48.4734; Date (DD/MM/YY):06/24/2020 3: 48.5889; Date (DD/MM/YY):06/24/2020 4: 49.3167; Date (DD/MM/YY):06/24/2020 5: 51.4303; Date (DD/MM/YY):06/24/2020 6: 51.5416; Initial: 7: 47.8886 | Pass
Clock+ common mode | V | 1 | 1.5 | Date (DD/MM/YY):06/24/2020 1: 1.1065; Date (DD/MM/YY):06/24/2020 2: 1.126; Date (DD/MM/YY):06/24/2020 3: 1.1293; Date (DD/MM/YY):06/24/2020 4: 1.1474; Date (DD/MM/YY):06/24/2020 5: 1.1377; Date (DD/MM/YY):06/24/2020 6: 1.1148; Initial: 7: 1.1503 | Pass
Clock- common mode | V | 1 | 1.5 | Date (DD/MM/YY):06/24/2020 1: 1.1001; Date (DD/MM/YY):06/24/2020 2: 1.1198; Date (DD/MM/YY):06/24/2020 3: 1.1231; Date (DD/MM/YY):06/24/2020 4: 1.1408; Date (DD/MM/YY):06/24/2020 5: 1.1313; Date (DD/MM/YY):06/24/2020 6: 1.1085; Initial: 7: 1.144 | Pass
Data+ common mode | V | 1 | 1.5 | Date (DD/MM/YY):06/24/2020 1: 1.0331; Date (DD/MM/YY):06/24/2020 2: 1.0591; Date (DD/MM/YY):06/24/2020 3: 1.0826; Date (DD/MM/YY):06/24/2020 4: 1.042; Date (DD/MM/YY):06/24/2020 5: 1.0591; Date (DD/MM/YY):06/24/2020 6: 1.0834; Initial: 7: 1.103 | Pass
Data- common mode | V | 1 | 1.5 | Date (DD/MM/YY):06/24/2020 1: 1.0327; Date (DD/MM/YY):06/24/2020 2: 1.0425; Date (DD/MM/YY):06/24/2020 3: 1.083; Date (DD/MM/YY):06/24/2020 4: 1.0525; Date (DD/MM/YY):06/24/2020 5: 1.0496; Date (DD/MM/YY):06/24/2020 6: 1.0837; Initial: 7: 1.0948 | Pass
Clock+ amplitude | V | 0.2 | 0.5 | Date (DD/MM/YY):06/24/2020 1: 0.42325; Date (DD/MM/YY):06/24/2020 2: 0.43374; Date (DD/MM/YY):06/24/2020 3: 0.43412; Date (DD/MM/YY):06/24/2020 4: 0.44087; Date (DD/MM/YY):06/24/2020 5: 0.43014; Date (DD/MM/YY):06/24/2020 6: 0.42048; Initial: 7: 0.4411 | Pass
Clock- amplitude | V | 0.2 | 0.5 | Date (DD/MM/YY):06/24/2020 1: 0.40084; Date (DD/MM/YY):06/24/2020 2: 0.41292; Date (DD/MM/YY):06/24/2020 3: 0.41597; Date (DD/MM/YY):06/24/2020 4: 0.42475; Date (DD/MM/YY):06/24/2020 5: 0.42308; Date (DD/MM/YY):06/24/2020 6: 0.41038; Initial: 7: 0.42994 | Pass
Data+ amplitude | V | 0.2 | 0.5 | Date (DD/MM/YY):06/24/2020 1: 0.36554; Date (DD/MM/YY):06/24/2020 2: 0.39569; Date (DD/MM/YY):06/24/2020 3: 0.40213; Date (DD/MM/YY):06/24/2020 4: 0.35797; Date (DD/MM/YY):06/24/2020 5: 0.3841; Date (DD/MM/YY):06/24/2020 6: 0.39348; Initial: 7: 0.42806 | Pass
Data- amplitude | V | 0.2 | 0.5 | Date (DD/MM/YY):06/24/2020 1: 0.38357; Date (DD/MM/YY):06/24/2020 2: 0.37573; Date (DD/MM/YY):06/24/2020 3: 0.41463; Date (DD/MM/YY):06/24/2020 4: 0.38042; Date (DD/MM/YY):06/24/2020 5: 0.36482; Date (DD/MM/YY):06/24/2020 6: 0.39935; Initial: 7: 0.41223 | Pass
Bit errors @ IPIN = 50uA | -- | -- | 0 | Date (DD/MM/YY):06/24/2020 1: 0; Date (DD/MM/YY):06/24/2020 2: 0; Date (DD/MM/YY):06/24/2020 3: 0; Date (DD/MM/YY):06/24/2020 4: 0; Date (DD/MM/YY):06/24/2020 5: 0; Date (DD/MM/YY):06/24/2020 6: 0; Initial: 7: 0 | Pass
Clk errors @ IPIN = 50uA | -- | -- | 0 | Date (DD/MM/YY):06/24/2020 1: 0; Date (DD/MM/YY):06/24/2020 2: 0; Date (DD/MM/YY):06/24/2020 3: 0; Date (DD/MM/YY):06/24/2020 4: 0; Date (DD/MM/YY):06/24/2020 5: 0; Date (DD/MM/YY):06/24/2020 6: 0; Initial: 7: 0 | Pass
Bit errors @ IPIN = 1000uA | -- | -- | 0 | Date (DD/MM/YY):06/24/2020 1: 0; Date (DD/MM/YY):06/24/2020 2: 0; Date (DD/MM/YY):06/24/2020 3: 0; Date (DD/MM/YY):06/24/2020 4: 0; Date (DD/MM/YY):06/24/2020 5: 0; Date (DD/MM/YY):06/24/2020 6: 0; Initial: 7: 0 | Pass
Clk errors @ IPIN = 1000uA | -- | -- | 0 | Date (DD/MM/YY):06/24/2020 1: 0; Date (DD/MM/YY):06/24/2020 2: 0; Date (DD/MM/YY):06/24/2020 3: 0; Date (DD/MM/YY):06/24/2020 4: 0; Date (DD/MM/YY):06/24/2020 5: 0; Date (DD/MM/YY):06/24/2020 6: 0; Initial: 7: 0 | Pass
VDC Bit errors | -- | -- | 0 | 0 | 0 | 0 | 0 | 0 | 0 | 0 | 0 | 0 | 0 | 0 | 0 | 0 | 0 | Pass