## Sheet1
Opto-board Assembly Status
0
Opto-board S/N: |  |  |  | Site(check one): |  | OSU |  | Seigen
Opto-board flavor (check one): |  |  | B-Layer |  | Left |  | Right
VDC S/N | 0
0
DORIC S/N |  |  | -- | --
Step |  |  |  | Date | Initial | Comments
1) Reinforce 80-pin Connector
2) Mechanical tolerance test
3) short test
4) VDC mounting
5) DORIC mounting
6) Measure VCSEL power
7) Measure PIN respnsivity
8) Glue VCSEL opto-pack (?)
9) Glue Housing
10.1) Glue 2nd VCSEL opto-pack(?)
10.2) Glue housing (?)
11.1) Glue PIN opto-pack
11.2) Glue housing
12) Solder VCSEL opto-pack
13) Solder 2nd VCSEL opto-pack (?)
14) Solder PIN opto-pack
15) Wire bonding
16) Basic Functionality
17) Encapsulation

## Sheet2
Opto-Board QA data Sheet: Optical Power and Responsivity
Opto-board S/N
0
VCSEL Opto-pack S/N:
Power (uW) | 1 | 2 | 3 | 4 | 5 | 6 | 7 | 8 | Date | Initial | P> 500 uW & dP ,20% ?
Pre Opto-pack Burn-in |  | 1072.8331 | 1006.4206 | 925.6868 | 1061.0327 | 968.4338 | 953.9992 | 967.9339 | -- | -- | --
Post Opto-pack Burn-in |  | 1054.717 | 985.7706 | 964.5518 | 1067.1251 | 1015.4087 | 1013.835 | 1007.2774 | -- | -- | --
Change (%) | #DIV/0! | #DIV/0! | #DIV/0! | #DIV/0! | #DIV/0! | #DIV/0! | #DIV/0! | #DIV/0! | -- | -- | --
Pre Opto-board Burn-in |  | 1276.0252 | 949.3881 | 1209.8819 | 1328.9317 | 1121.8401 | 1144.7063 | 1114.7339 | -- | -- | --
Change (%) |  | #DIV/0! | #DIV/0! | #DIV/0! | #DIV/0! | #DIV/0! | #DIV/0! | #DIV/0! | -- | -- | --
Post Opto-board Burn-in |  | 1323.2352 | 917.5774 | 1187.8765 | 1342.0372 | 1231.9806 | 1034.9693 | 1096.5079 | -- | -- | --
Change (%) |  | 3.6998 | -3.3506 | -1.8188 | 0.98617 | 9.8178 | -9.5865 | -1.635 | -- | -- | --
Opto-board at 0C |  | 1345.9813 | 961.6898 | 1325.1434 | 1352.9999 | 1289.9024 | 1349.9016 | 1168.3117 | -- | -- | --
Change (%) |  | 5.4823 | 1.2958 | 9.5267 | 1.8111 | 14.981 | 17.9256 | 4.8063 | -- | -- | --
Opto-board at 50C |  | 1220.0283 | 862.9166 | 1201.3634 | 1255.2022 | 1160.1986 | 1212.9254 | 1068.8832 | -- | -- | --
Change (%) |  | -4.3884 | -9.1081 | -0.70408 | -5.548 | 3.4192 | 5.9595 | -4.1132 | -- | -- | --
Opto-board QA (10C) |  | 1328.832 | 939.939 | 1351.7649 | 1347.3491 | 1286.8037 | 1336.0443 | 1179.0664 | -- | -- | --
Change (%) |  | 4.1384 | -0.99528 | 11.727 | 1.3859 | 14.7047 | 16.715 | 5.7711 | -- | -- | --
Reception Test |  | 1346.13 | 1058.788 | 1225.16 | 1239.44 | 1077.527 | 1035.764 | 1239.428
VCSEL Opto-pack S/N:
Power (uW) | 1 | 2 | 3 | 4 | 5 | 6 | 7 | 8 | Date | Initial | P> 500 uW & dP ,20% ?
Pre Opto-pack Burn-in |  | 1016.4152 | 1003.4381 | 980.2254 | 1034.4042 | 980.5586 | 1021.1726 | 985.1096 | -- | -- | --
Post Opto-pack Burn-in |  | 1019.2983 | 996.0694 | 1006.0436 | 1038.9711 | 1054.5585 | 1049.3444 | 1040.5111 | -- | -- | --
Change (%) | #DIV/0! | #DIV/0! | #DIV/0! | #DIV/0! | #DIV/0! | #DIV/0! | #DIV/0! | #DIV/0! | -- | -- | --
Pre Opto-board Burn-in |  | 1293.5279 | 1265.5467 | 1323.3852 | 1376.5354 | 1497.3937 | 1467.1164 | 1487.2738 | -- | -- | --
Change (%) |  | #DIV/0! | #DIV/0! | #DIV/0! | #DIV/0! | #DIV/0! | #DIV/0! | #DIV/0! | -- | -- | --
Post Opto-board Burn-in |  | 1196.1644 | 1140.4313 | 1177.1611 | 1223.0418 | 1127.4218 | 1265.7126 | 1281.2936 | -- | -- | --
Change (%) |  | -7.527 | -9.8863 | -11.0493 | -11.1507 | -24.7077 | -13.7279 | -13.8495 | -- | -- | --
Opto-board at 0C |  | 1268.1985 | 1227.4277 | 1238.9977 | 1245.3696 | 1199.6175 | 1370.9224 | 1367.519 | -- | -- | --
Change (%) |  | -1.9582 | -3.0121 | -6.3766 | -9.5287 | -19.8863 | -6.5567 | -8.052 | -- | -- | --
Opto-board at 50C |  | 1146.447 | 1103.3309 | 1129.2793 | 1138.6166 | 1094.7313 | 1241.7776 | 1238.4494 | -- | -- | --
Change (%) |  | -11.3705 | -12.8178 | -14.6674 | -17.2839 | -26.8909 | -15.3593 | -16.7302 | -- | -- | --
Opto-board QA (10C) |  | 1258.5778 | 1226.3823 | 1232.3861 | 1251.8723 | 1221.9617 | 1352.4367 | 1361.7832 | -- | -- | --
Change (%) |  | -2.7019 | -3.0947 | -6.8762 | -9.0563 | -18.3941 | -7.8167 | -8.4376 | -- | -- | --
Reception Test |  | 1058.829 | 1112.154 | 1041.92 | 1045.317 | 1095.996 | 1089.858 | 1074.76

## Sheet3
PIN Opto-pack S/N:
Responsivity (A/W) | 1 | 2 | 3 | 4 | 5 | 6 | 7 | 8 | Date | Initial | R> 0.5 A/W & dR <5%
Opto-pack QA | [8 empty] | -- | -- | --
Pre-mount | [8 empty] | -- | -- | --
Change (%)

## Sheet4
Opto-board QA Data Sheet
Opto-board S/N:
0
Current consumption:
| Unit | Min | Max | I |  |  | dI <5% | Date |  | Initial |  | Pass/Fail (?)
Pre-QA | mA | 342 | 378 | 349.3652 |  |  |  | 2020-06-30 |  |  |  | Pass
QA | mA | 342 | 378 | 329.2358 |  |  |  | 2020-06-30 |  |  |  | Fail
*The allowable range for current consumption for a B-layer opto-board is 330-400 mA.
Dark current:
| Unit | Max | I |  | Date |  | Initial |  | Pass/Fail (?)
Pre-QA | uA | 1 | 0.38294 |  | 2020-06-30 |  |  |  | Pass
QA | uA | 1 | 0.53761 |  | 2020-06-30 |  |  |  | Pass
Optical
| Unit | Max | 1 | 2 | 3 | 4 | 5 | 6 | 7 | 8 | 9 | 10 | 11 | 12 | 13 | 14 | 15 | 16 | Pass/Fail (?)
Rise | ns | 1 | 0.04964 | 0.05189 | 0.241 | 0.039355 | 0.32419 | 0.30724 | 0.037835 | 0.05252 | 0.030743 | 0.034088 | 0.030482 | 0.031313 | 0.03264 | 0.03839 |  |  | Pass
Fall | ns | 1 | 0.41282 | 0.52481 | 0.39012 | 0.62888 | 0.4582 | 0.43316 | 0.39555 | 0.41545 | 0.50874 | 0.34625 | 0.41845 | 0.35401 | 0.38631 | 0.4627 |  |  | Pass

## optical calc
Post Mounting @ room Temp
Power
Power 2
Power 3
channel# | 1 | 2 | 3 | 4 | 5 | 6 | 7 | 8 | 9 | 10 | 11 | 12 | 13 | 14
| 1000 | 1000 | 1000 | 1000 | 1000 | 1000 | 1000 | 1000 | 1000 | 1000 | 1000 | 1000 | 1000 | 1000
| 1000 | 1000 | 1000 | 1000 | 1000 | 1000 | 1000 | 1000 | 1000 | 1000 | 1000 | 1000 | 1000 | 1000
| 1000 | 1000 | 1000 | 1000 | 1000 | 1000 | 1000 | 1000 | 1000 | 1000 | 1000 | 1000 | 1000 | 1000
avg | 1000 | 1000 | 1000 | 1000 | 1000 | 1000 | 1000 | 1000 | 1000 | 1000 | 1000 | 1000 | 1000 | 1000
-10C
Power
Power 2
Power 3
channel# | 1 | 2 | 3 | 4 | 5 | 6 | 7 | 8 | 9 | 10 | 11 | 12 | 13 | 14
| 1000 | 1000 | 1000 | 1000 | 1000 | 1000 | 1000 | 1000 | 1000 | 1000 | 1000 | 1000 | 1000 | 1000
| 1000 | 1000 | 1000 | 1000 | 1000 | 1000 | 1000 | 1000 | 1000 | 1000 | 1000 | 1000 | 1000 | 1000
| 1000 | 1000 | 1000 | 1000 | 1000 | 1000 | 1000 | 1000 | 1000 | 1000 | 1000 | 1000 | 1000 | 1000
avg | 1000 | 1000 | 1000 | 1000 | 1000 | 1000 | 1000 | 1000 | 1000 | 1000 | 1000 | 1000 | 1000 | 1000
10C
Power
Power 2
Power 3
channel# | 1 | 2 | 3 | 4 | 5 | 6 | 7 | 8 | 9 | 10 | 11 | 12 | 13 | 14
| 1000 | 1000 | 1000 | 1000 | 1000 | 1000 | 1000 | 1000 | 1000 | 1000 | 1000 | 1000 | 1000 | 1000
| 1000 | 1000 | 1000 | 1000 | 1000 | 1000 | 1000 | 1000 | 1000 | 1000 | 1000 | 1000 | 1000 | 1000
| 1000 | 1000 | 1000 | 1000 | 1000 | 1000 | 1000 | 1000 | 1000 | 1000 | 1000 | 1000 | 1000 | 1000
avg | 1000 | 1000 | 1000 | 1000 | 1000 | 1000 | 1000 | 1000 | 1000 | 1000 | 1000 | 1000 | 1000 | 1000
50C
Power
Power 2
Power 3
channel# | 1 | 2 | 3 | 4 | 5 | 6 | 7 | 8 | 9 | 10 | 11 | 12 | 13 | 14
| 1000 | 1000 | 1000 | 1000 | 1000 | 1000 | 1000 | 1000 | 1000 | 1000 | 1000 | 1000 | 1000 | 1000
| 1000 | 1000 | 1000 | 1000 | 1000 | 1000 | 1000 | 1000 | 1000 | 1000 | 1000 | 1000 | 1000 | 1000
| 1000 | 1000 | 1000 | 1000 | 1000 | 1000 | 1000 | 1000 | 1000 | 1000 | 1000 | 1000 | 1000 | 1000
avg | 1000 | 1000 | 1000 | 1000 | 1000 | 1000 | 1000 | 1000 | 1000 | 1000 | 1000 | 1000 | 1000 | 1000

## Sheet5
Electrical: |  |  |  | Date (DD/MM/YY):06/30/2020 | [5 empty] | Initial:
| Unit | Min | Max | 1 | 2 | 3 | 4 | 5 | 6 | 7 | 8 | 9 | 10 | 11 | 12 | 13 | 14 | Pass/fail(?)
Clk Rise | ns | -- | 1 | Date (DD/MM/YY):06/30/2020 1: 0.62015; Date (DD/MM/YY):06/30/2020 2: 0.62062; Date (DD/MM/YY):06/30/2020 3: 0.66047; Date (DD/MM/YY):06/30/2020 4: 0.67803; Date (DD/MM/YY):06/30/2020 5: 0.69101; Date (DD/MM/YY):06/30/2020 6: 0.70725; Initial: 7: 0.73967 | Pass
Clk Fall | ns | -- | 1 | Date (DD/MM/YY):06/30/2020 1: 0.63553; Date (DD/MM/YY):06/30/2020 2: 0.63633; Date (DD/MM/YY):06/30/2020 3: 0.66116; Date (DD/MM/YY):06/30/2020 4: 0.65412; Date (DD/MM/YY):06/30/2020 5: 0.68214; Date (DD/MM/YY):06/30/2020 6: 0.69948; Initial: 7: 0.67856 | Pass
Data Rise | ns | -- | 1 | Date (DD/MM/YY):06/30/2020 1: 0.65674; Date (DD/MM/YY):06/30/2020 2: 0.68872; Date (DD/MM/YY):06/30/2020 3: 0.62541; Date (DD/MM/YY):06/30/2020 4: 0.60063; Date (DD/MM/YY):06/30/2020 5: 0.65028; Date (DD/MM/YY):06/30/2020 6: 0.69303; Initial: 7: 0.71044 | Pass
Data Fall | ns | -- | 1 | Date (DD/MM/YY):06/30/2020 1: 0.67394; Date (DD/MM/YY):06/30/2020 2: 0.6432; Date (DD/MM/YY):06/30/2020 3: 0.70256; Date (DD/MM/YY):06/30/2020 4: 0.67082; Date (DD/MM/YY):06/30/2020 5: 0.64137; Date (DD/MM/YY):06/30/2020 6: 0.72579; Initial: 7: 0.82032 | Pass
Jitter @ IPIN = 100uA | ns | -- | 1 | Date (DD/MM/YY):06/30/2020 1: 0.23859; Date (DD/MM/YY):06/30/2020 2: 0.16065; Date (DD/MM/YY):06/30/2020 3: 0.14426; Date (DD/MM/YY):06/30/2020 4: 0.15725; Date (DD/MM/YY):06/30/2020 5: 0.05443; Date (DD/MM/YY):06/30/2020 6: 0.08372; Initial: 7: 0.10577 | Pass
Jitter @ IPIN = 1000uA | ns | -- | 1 | Date (DD/MM/YY):06/30/2020 1: 0.23887; Date (DD/MM/YY):06/30/2020 2: 0.14574; Date (DD/MM/YY):06/30/2020 3: 0.14808; Date (DD/MM/YY):06/30/2020 4: 0.13699; Date (DD/MM/YY):06/30/2020 5: 0.07657; Date (DD/MM/YY):06/30/2020 6: 0.09103; Initial: 7: 0.09756 | Pass
Pos Width max @ IPIN = 100uA |  |  |  | Date (DD/MM/YY):06/30/2020 1: 12.382; Date (DD/MM/YY):06/30/2020 2: 12.754; Date (DD/MM/YY):06/30/2020 3: 12.794; Date (DD/MM/YY):06/30/2020 4: 12.561; Date (DD/MM/YY):06/30/2020 5: 12.21; Date (DD/MM/YY):06/30/2020 6: 12.432; Initial: 7: 11.841
Pos Width max @ IPIN = 1000uA |  |  |  | Date (DD/MM/YY):06/30/2020 1: 12.353; Date (DD/MM/YY):06/30/2020 2: 12.683; Date (DD/MM/YY):06/30/2020 3: 12.788; Date (DD/MM/YY):06/30/2020 4: 12.441; Date (DD/MM/YY):06/30/2020 5: 12.354; Date (DD/MM/YY):06/30/2020 6: 12.424; Initial: 7: 11.77
Pos Width min @ IPIN = 100uA |  |  |  | Date (DD/MM/YY):06/30/2020 1: 11.572; Date (DD/MM/YY):06/30/2020 2: 12.092; Date (DD/MM/YY):06/30/2020 3: 12.162; Date (DD/MM/YY):06/30/2020 4: 11.928; Date (DD/MM/YY):06/30/2020 5: 11.897; Date (DD/MM/YY):06/30/2020 6: 11.982; Initial: 7: 11.333
Pos Width min @ IPIN = 1000uA |  |  |  | Date (DD/MM/YY):06/30/2020 1: 11.607; Date (DD/MM/YY):06/30/2020 2: 12.113; Date (DD/MM/YY):06/30/2020 3: 12.14; Date (DD/MM/YY):06/30/2020 4: 11.931; Date (DD/MM/YY):06/30/2020 5: 11.791; Date (DD/MM/YY):06/30/2020 6: 11.993; Initial: 7: 11.359
Pos Width mean @ IPIN = 100uA |  |  |  | Date (DD/MM/YY):06/30/2020 1: 11.9834; Date (DD/MM/YY):06/30/2020 2: 12.4063; Date (DD/MM/YY):06/30/2020 3: 12.4494; Date (DD/MM/YY):06/30/2020 4: 12.2282; Date (DD/MM/YY):06/30/2020 5: 12.052; Date (DD/MM/YY):06/30/2020 6: 12.2236; Initial: 7: 11.5783
Pos Width mmean @ IPIN = 1000uA |  |  |  | Date (DD/MM/YY):06/30/2020 1: 11.9891; Date (DD/MM/YY):06/30/2020 2: 12.3935; Date (DD/MM/YY):06/30/2020 3: 12.4422; Date (DD/MM/YY):06/30/2020 4: 12.1959; Date (DD/MM/YY):06/30/2020 5: 12.0418; Date (DD/MM/YY):06/30/2020 6: 12.2095; Initial: 7: 11.5708
GoNoGoDuty Cycle | % | 46 | 54 | Date (DD/MM/YY):06/30/2020 1: 47.9894; Date (DD/MM/YY):06/30/2020 2: 49.5508; Date (DD/MM/YY):06/30/2020 3: 49.8965; Date (DD/MM/YY):06/30/2020 4: 48.8456; Date (DD/MM/YY):06/30/2020 5: 48.2172; Date (DD/MM/YY):06/30/2020 6: 48.9217; Initial: 7: 46.4037 | Pass
Duty Cycle @ IPIN = 50uA | % | 46 | 54 | Date (DD/MM/YY):06/30/2020 1: 47.933; Date (DD/MM/YY):06/30/2020 2: 49.6841; Date (DD/MM/YY):06/30/2020 3: 49.8007; Date (DD/MM/YY):06/30/2020 4: 48.933; Date (DD/MM/YY):06/30/2020 5: 48.2383; Date (DD/MM/YY):06/30/2020 6: 48.9367; Initial: 7: 46.3325 | Pass
Duty Cycle @ IPIN = 1000uA | % | 46 | 54 | Date (DD/MM/YY):06/30/2020 1: 47.9495; Date (DD/MM/YY):06/30/2020 2: 49.5845; Date (DD/MM/YY):06/30/2020 3: 49.759; Date (DD/MM/YY):06/30/2020 4: 48.7844; Date (DD/MM/YY):06/30/2020 5: 48.1639; Date (DD/MM/YY):06/30/2020 6: 48.8464; Initial: 7: 46.2858 | Pass
Clock+ common mode | V | 1 | 1.5 | Date (DD/MM/YY):06/30/2020 1: 1.1346; Date (DD/MM/YY):06/30/2020 2: 1.1227; Date (DD/MM/YY):06/30/2020 3: 1.1503; Date (DD/MM/YY):06/30/2020 4: 1.1596; Date (DD/MM/YY):06/30/2020 5: 1.1584; Date (DD/MM/YY):06/30/2020 6: 1.1399; Initial: 7: 1.1748 | Pass
Clock- common mode | V | 1 | 1.5 | Date (DD/MM/YY):06/30/2020 1: 1.1291; Date (DD/MM/YY):06/30/2020 2: 1.1159; Date (DD/MM/YY):06/30/2020 3: 1.143; Date (DD/MM/YY):06/30/2020 4: 1.1548; Date (DD/MM/YY):06/30/2020 5: 1.1537; Date (DD/MM/YY):06/30/2020 6: 1.1344; Initial: 7: 1.1692 | Pass
Data+ common mode | V | 1 | 1.5 | Date (DD/MM/YY):06/30/2020 1: 1.0489; Date (DD/MM/YY):06/30/2020 2: 1.0789; Date (DD/MM/YY):06/30/2020 3: 1.0929; Date (DD/MM/YY):06/30/2020 4: 1.071; Date (DD/MM/YY):06/30/2020 5: 1.0911; Date (DD/MM/YY):06/30/2020 6: 1.1024; Initial: 7: 1.119 | Pass
Data- common mode | V | 1 | 1.5 | Date (DD/MM/YY):06/30/2020 1: 1.0461; Date (DD/MM/YY):06/30/2020 2: 1.0613; Date (DD/MM/YY):06/30/2020 3: 1.0915; Date (DD/MM/YY):06/30/2020 4: 1.0786; Date (DD/MM/YY):06/30/2020 5: 1.0816; Date (DD/MM/YY):06/30/2020 6: 1.1051; Initial: 7: 1.113 | Pass
Clock+ amplitude | V | 0.2 | 0.5 | Date (DD/MM/YY):06/30/2020 1: 0.43695; Date (DD/MM/YY):06/30/2020 2: 0.4307; Date (DD/MM/YY):06/30/2020 3: 0.44427; Date (DD/MM/YY):06/30/2020 4: 0.45017; Date (DD/MM/YY):06/30/2020 5: 0.44999; Date (DD/MM/YY):06/30/2020 6: 0.44245; Initial: 7: 0.46098 | Pass
Clock- amplitude | V | 0.2 | 0.5 | Date (DD/MM/YY):06/30/2020 1: 0.41961; Date (DD/MM/YY):06/30/2020 2: 0.41061; Date (DD/MM/YY):06/30/2020 3: 0.42654; Date (DD/MM/YY):06/30/2020 4: 0.44203; Date (DD/MM/YY):06/30/2020 5: 0.44191; Date (DD/MM/YY):06/30/2020 6: 0.43235; Initial: 7: 0.45164 | Pass
Data+ amplitude | V | 0.2 | 0.5 | Date (DD/MM/YY):06/30/2020 1: 0.37578; Date (DD/MM/YY):06/30/2020 2: 0.40989; Date (DD/MM/YY):06/30/2020 3: 0.40858; Date (DD/MM/YY):06/30/2020 4: 0.38098; Date (DD/MM/YY):06/30/2020 5: 0.40433; Date (DD/MM/YY):06/30/2020 6: 0.40908; Initial: 7: 0.44336 | Pass
Data- amplitude | V | 0.2 | 0.5 | Date (DD/MM/YY):06/30/2020 1: 0.38951; Date (DD/MM/YY):06/30/2020 2: 0.39337; Date (DD/MM/YY):06/30/2020 3: 0.41909; Date (DD/MM/YY):06/30/2020 4: 0.40273; Date (DD/MM/YY):06/30/2020 5: 0.38939; Date (DD/MM/YY):06/30/2020 6: 0.41906; Initial: 7: 0.43106 | Pass
Bit errors @ IPIN = 50uA | -- | -- | 0 | Date (DD/MM/YY):06/30/2020 1: 0; Date (DD/MM/YY):06/30/2020 2: 0; Date (DD/MM/YY):06/30/2020 3: 0; Date (DD/MM/YY):06/30/2020 4: 0; Date (DD/MM/YY):06/30/2020 5: 0; Date (DD/MM/YY):06/30/2020 6: 0; Initial: 7: 0 | Pass
Clk errors @ IPIN = 50uA | -- | -- | 0 | Date (DD/MM/YY):06/30/2020 1: 0; Date (DD/MM/YY):06/30/2020 2: 0; Date (DD/MM/YY):06/30/2020 3: 0; Date (DD/MM/YY):06/30/2020 4: 0; Date (DD/MM/YY):06/30/2020 5: 0; Date (DD/MM/YY):06/30/2020 6: 0; Initial: 7: 0 | Pass
Bit errors @ IPIN = 1000uA | -- | -- | 0 | Date (DD/MM/YY):06/30/2020 1: 0; Date (DD/MM/YY):06/30/2020 2: 0; Date (DD/MM/YY):06/30/2020 3: 0; Date (DD/MM/YY):06/30/2020 4: 0; Date (DD/MM/YY):06/30/2020 5: 0; Date (DD/MM/YY):06/30/2020 6: 0; Initial: 7: 0 | Pass
Clk errors @ IPIN = 1000uA | -- | -- | 0 | Date (DD/MM/YY):06/30/2020 1: 0; Date (DD/MM/YY):06/30/2020 2: 0; Date (DD/MM/YY):06/30/2020 3: 0; Date (DD/MM/YY):06/30/2020 4: 0; Date (DD/MM/YY):06/30/2020 5: 0; Date (DD/MM/YY):06/30/2020 6: 0; Initial: 7: 0 | Pass
VDC Bit errors | -- | -- | 0 | 0 | 0 | 0 | 0 | 0 | 0 | 0 | 0 | 0 | 0 | 0 | 0 | 0 | 0 | Pass