## Sheet1
Opto-board Assembly Status
0
Opto-board S/N: |  |  |  | Site(check one): |  | OSU |  | Seigen
Opto-board flavor (check one): |  |  | B-Layer |  | Left |  | Right
VDC S/N | 0
0
DORIC S/N |  |  | -- | --
Step |  |  |  | Date | Initial | Comments
1) Reinforce 80-pin Connector
2) Mechanical tolerance test
3) short test
4) VDC mounting
5) DORIC mounting
6) Measure VCSEL power
7) Measure PIN respnsivity
8) Glue VCSEL opto-pack (?)
9) Glue Housing
10.1) Glue 2nd VCSEL opto-pack(?)
10.2) Glue housing (?)
11.1) Glue PIN opto-pack
11.2) Glue housing
12) Solder VCSEL opto-pack
13) Solder 2nd VCSEL opto-pack (?)
14) Solder PIN opto-pack
15) Wire bonding
16) Basic Functionality
17) Encapsulation

## Sheet2
Opto-Board QA data Sheet: Optical Power and Responsivity
Opto-board S/N
0
VCSEL Opto-pack S/N:
Power (uW) | 1 | 2 | 3 | 4 | 5 | 6 | 7 | 8 | Date | Initial | P> 500 uW & dP ,20% ?
Pre Opto-pack Burn-in |  | 906.7848 | 1041.4825 | 927.649 | 997.8693 | 934.0567 | 892.7867 | 933.1042 | -- | -- | --
Post Opto-pack Burn-in |  | 925.1975 | 1005.4336 | 978.3382 | 991.782 | 988.6384 | 955.5774 | 1003.6952 | -- | -- | --
Change (%) | #DIV/0! | #DIV/0! | #DIV/0! | #DIV/0! | #DIV/0! | #DIV/0! | #DIV/0! | #DIV/0! | -- | -- | --
Pre Opto-board Burn-in |  | 1153.3284 | 950.1569 | 1211.3381 | 1338.3696 | 1135.7533 | 1224.3341 | 1019.3993 | -- | -- | --
Change (%) |  | #DIV/0! | #DIV/0! | #DIV/0! | #DIV/0! | #DIV/0! | #DIV/0! | #DIV/0! | -- | -- | --
Post Opto-board Burn-in |  | 1032.2927 | 902.4948 | 1245.2218 | 1202.4315 | 1132.6546 | 1061.9753 | 1054.1881 | -- | -- | --
Change (%) |  | -10.4945 | -5.0162 | 2.7972 | -10.157 | -0.27283 | -13.261 | 3.4127 | -- | -- | --
Opto-board at 0C |  | 1099.9836 | 960.8347 | 1241.4051 | 1250.8769 | 1146.5061 | 1085.9587 | 1057.9664 | -- | -- | --
Change (%) |  | -4.6253 | 1.1238 | 2.4821 | -6.5373 | 0.94675 | -11.3021 | 3.7833 | -- | -- | --
Opto-board at 50C |  | 994.8796 | 845.4915 | 1097.9896 | 1085.0205 | 1049.5107 | 995.7833 | 952.201 | -- | -- | --
Change (%) |  | -13.7384 | -11.0156 | -9.3573 | -18.9297 | -7.5934 | -18.6674 | -6.5919 | -- | -- | --
Opto-board QA (10C) |  | 1091.3287 | 929.678 | 1226.1289 | 1216.8127 | 1134.2614 | 1070.9265 | 1053.0112 | -- | -- | --
Change (%) |  | -5.3757 | -2.1553 | 1.221 | -9.0825 | -0.13136 | -12.5299 | 3.2972 | -- | -- | --
VCSEL Opto-pack S/N:
Power (uW) | 1 | 2 | 3 | 4 | 5 | 6 | 7 | 8 | Date | Initial | P> 500 uW & dP ,20% ?
Pre Opto-pack Burn-in |  | 992.4719 | 1019.2889 | 992.5404 | 988.2601 | 955.9961 | 928.9664 | 1014.3219 | -- | -- | --
Post Opto-pack Burn-in |  | 923.5341 | 965.0183 | 937.5596 | 967.5884 | 925.5979 | 953.6368 | 1026.007 | -- | -- | --
Change (%) | #DIV/0! | #DIV/0! | #DIV/0! | #DIV/0! | #DIV/0! | #DIV/0! | #DIV/0! | #DIV/0! | -- | -- | --
Pre Opto-board Burn-in |  | 1117.5311 | 1140.9853 | 1209.0853 | 1130.1116 | 1193.8474 | 1203.5479 | 1344.896 | -- | -- | --
Change (%) |  | #DIV/0! | #DIV/0! | #DIV/0! | #DIV/0! | #DIV/0! | #DIV/0! | #DIV/0! | -- | -- | --
Post Opto-board Burn-in |  | 954.4814 | 981.3251 | 1020.96 | 971.9798 | 973.4402 | 1026.9494 | 1116.9333 | -- | -- | --
Change (%) |  | -14.5902 | -13.9932 | -15.5593 | -13.9926 | -18.4619 | -14.6732 | -16.9502 | -- | -- | --
Opto-board at 0C |  | 1023.736 | 1047.2694 | 1083.2082 | 1050.8207 | 893.4947 | 1081.7728 | 1188.061 | -- | -- | --
Change (%) |  | -8.3931 | -8.2136 | -10.4109 | -7.0162 | -25.1584 | -10.118 | -11.6615 | -- | -- | --
Opto-board at 50C |  | 855.7012 | 873.7055 | 891.4982 | 889.5752 | 787.6534 | 909.3181 | 1032.3845 | -- | -- | --
Change (%) |  | -23.4293 | -23.4254 | -26.2667 | -21.2843 | -34.0239 | -24.4469 | -23.2369 | -- | -- | --
Opto-board QA (10C) |  | 993.9684 | 1023.9834 | 1061.4254 | 1019.6113 | 937.9044 | 1053.0225 | 1168.8004 | -- | -- | --
Change (%) |  | -11.0568 | -10.2545 | -12.2125 | -9.7778 | -21.4385 | -12.5068 | -13.0936 | -- | -- | --

## Sheet3
PIN Opto-pack S/N:
Responsivity (A/W) | 1 | 2 | 3 | 4 | 5 | 6 | 7 | 8 | Date | Initial | R> 0.5 A/W & dR <5%
Opto-pack QA | [8 empty] | -- | -- | --
Pre-mount | [8 empty] | -- | -- | --
Change (%)

## Sheet4
Opto-board QA Data Sheet
Opto-board S/N:
0
Current consumption:
| Unit | Min | Max | I |  |  | dI <5% | Date |  | Initial |  | Pass/Fail (?)
Pre-QA | mA | 342 | 378 | 353.0273 |  |  |  | 2020-07-02 |  |  |  | Pass
QA | mA | 342 | 378 | 338.4888 |  |  |  | 2020-07-02 |  |  |  | Fail
*The allowable range for current consumption for a B-layer opto-board is 330-400 mA.
Dark current:
| Unit | Max | I |  | Date |  | Initial |  | Pass/Fail (?)
Pre-QA | uA | 1 | 0.99592 |  | 2020-07-02 |  |  |  | Pass
QA | uA | 1 | 0.62027 |  | 2020-07-02 |  |  |  | Pass
Optical
| Unit | Max | 1 | 2 | 3 | 4 | 5 | 6 | 7 | 8 | 9 | 10 | 11 | 12 | 13 | 14 | 15 | 16 | Pass/Fail (?)
Rise | ns | 1 | 0.2213 | 0.0861 | 0.05552 | 0.030747 | 0.1287 | 0.05339 | 0.029675 | 0.1446 | 0.1904 | 0.030797 | 0.04061 | 0.026306 | 0.03629 | 0.05056 |  |  | Pass
Fall | ns | 1 | 0.37673 | 0.34815 | 0.39171 | 0.57013 | 0.52433 | 0.64511 | 0.36768 | 0.49448 | 0.34402 | 0.27412 | 0.50053 | 0.32549 | 0.27463 | 0.31563 |  |  | Pass

## optical calc
Post Mounting @ room Temp
Power
Power 2
Power 3
channel# | 1 | 2 | 3 | 4 | 5 | 6 | 7 | 8 | 9 | 10 | 11 | 12 | 13 | 14
| 1000 | 1000 | 1000 | 1000 | 1000 | 1000 | 1000 | 1000 | 1000 | 1000 | 1000 | 1000 | 1000 | 1000
| 1000 | 1000 | 1000 | 1000 | 1000 | 1000 | 1000 | 1000 | 1000 | 1000 | 1000 | 1000 | 1000 | 1000
| 1000 | 1000 | 1000 | 1000 | 1000 | 1000 | 1000 | 1000 | 1000 | 1000 | 1000 | 1000 | 1000 | 1000
avg | 1000 | 1000 | 1000 | 1000 | 1000 | 1000 | 1000 | 1000 | 1000 | 1000 | 1000 | 1000 | 1000 | 1000
-10C
Power
Power 2
Power 3
channel# | 1 | 2 | 3 | 4 | 5 | 6 | 7 | 8 | 9 | 10 | 11 | 12 | 13 | 14
| 1000 | 1000 | 1000 | 1000 | 1000 | 1000 | 1000 | 1000 | 1000 | 1000 | 1000 | 1000 | 1000 | 1000
| 1000 | 1000 | 1000 | 1000 | 1000 | 1000 | 1000 | 1000 | 1000 | 1000 | 1000 | 1000 | 1000 | 1000
| 1000 | 1000 | 1000 | 1000 | 1000 | 1000 | 1000 | 1000 | 1000 | 1000 | 1000 | 1000 | 1000 | 1000
avg | 1000 | 1000 | 1000 | 1000 | 1000 | 1000 | 1000 | 1000 | 1000 | 1000 | 1000 | 1000 | 1000 | 1000
10C
Power
Power 2
Power 3
channel# | 1 | 2 | 3 | 4 | 5 | 6 | 7 | 8 | 9 | 10 | 11 | 12 | 13 | 14
| 1000 | 1000 | 1000 | 1000 | 1000 | 1000 | 1000 | 1000 | 1000 | 1000 | 1000 | 1000 | 1000 | 1000
| 1000 | 1000 | 1000 | 1000 | 1000 | 1000 | 1000 | 1000 | 1000 | 1000 | 1000 | 1000 | 1000 | 1000
| 1000 | 1000 | 1000 | 1000 | 1000 | 1000 | 1000 | 1000 | 1000 | 1000 | 1000 | 1000 | 1000 | 1000
avg | 1000 | 1000 | 1000 | 1000 | 1000 | 1000 | 1000 | 1000 | 1000 | 1000 | 1000 | 1000 | 1000 | 1000
50C
Power
Power 2
Power 3
channel# | 1 | 2 | 3 | 4 | 5 | 6 | 7 | 8 | 9 | 10 | 11 | 12 | 13 | 14
| 1000 | 1000 | 1000 | 1000 | 1000 | 1000 | 1000 | 1000 | 1000 | 1000 | 1000 | 1000 | 1000 | 1000
| 1000 | 1000 | 1000 | 1000 | 1000 | 1000 | 1000 | 1000 | 1000 | 1000 | 1000 | 1000 | 1000 | 1000
| 1000 | 1000 | 1000 | 1000 | 1000 | 1000 | 1000 | 1000 | 1000 | 1000 | 1000 | 1000 | 1000 | 1000
avg | 1000 | 1000 | 1000 | 1000 | 1000 | 1000 | 1000 | 1000 | 1000 | 1000 | 1000 | 1000 | 1000 | 1000

## Sheet5
Electrical: |  |  |  | Date (DD/MM/YY):07/02/2020 | [5 empty] | Initial:
| Unit | Min | Max | 1 | 2 | 3 | 4 | 5 | 6 | 7 | 8 | 9 | 10 | 11 | 12 | 13 | 14 | Pass/fail(?)
Clk Rise | ns | -- | 1 | Date (DD/MM/YY):07/02/2020 1: 0.62455; Date (DD/MM/YY):07/02/2020 2: 0.63133; Date (DD/MM/YY):07/02/2020 3: 0.63852; Date (DD/MM/YY):07/02/2020 4: 0.67449; Date (DD/MM/YY):07/02/2020 5: 0.67889; Date (DD/MM/YY):07/02/2020 6: 0.68388; Initial: 7: 0.65262 | Pass
Clk Fall | ns | -- | 1 | Date (DD/MM/YY):07/02/2020 1: 0.6212; Date (DD/MM/YY):07/02/2020 2: 0.63129; Date (DD/MM/YY):07/02/2020 3: 0.66319; Date (DD/MM/YY):07/02/2020 4: 0.65997; Date (DD/MM/YY):07/02/2020 5: 0.68052; Date (DD/MM/YY):07/02/2020 6: 0.68312; Initial: 7: 0.68382 | Pass
Data Rise | ns | -- | 1 | Date (DD/MM/YY):07/02/2020 1: 0.65514; Date (DD/MM/YY):07/02/2020 2: 0.68606; Date (DD/MM/YY):07/02/2020 3: 0.63522; Date (DD/MM/YY):07/02/2020 4: 0.60653; Date (DD/MM/YY):07/02/2020 5: 0.64953; Date (DD/MM/YY):07/02/2020 6: 0.69275; Initial: 7: 0.73558 | Pass
Data Fall | ns | -- | 1 | Date (DD/MM/YY):07/02/2020 1: 0.72156; Date (DD/MM/YY):07/02/2020 2: 0.68012; Date (DD/MM/YY):07/02/2020 3: 0.73001; Date (DD/MM/YY):07/02/2020 4: 0.69113; Date (DD/MM/YY):07/02/2020 5: 0.63105; Date (DD/MM/YY):07/02/2020 6: 0.7142; Initial: 7: 0.79687 | Pass
Jitter @ IPIN = 100uA | ns | -- | 1 | Date (DD/MM/YY):07/02/2020 1: 0.08022; Date (DD/MM/YY):07/02/2020 2: 0.1493; Date (DD/MM/YY):07/02/2020 3: 0.08327; Date (DD/MM/YY):07/02/2020 4: 0.11951; Date (DD/MM/YY):07/02/2020 5: 0.07364; Date (DD/MM/YY):07/02/2020 6: 0.23503; Initial: 7: 0.15617 | Pass
Jitter @ IPIN = 1000uA | ns | -- | 1 | Date (DD/MM/YY):07/02/2020 1: 0.05243; Date (DD/MM/YY):07/02/2020 2: 0.15492; Date (DD/MM/YY):07/02/2020 3: 0.09299; Date (DD/MM/YY):07/02/2020 4: 0.07377; Date (DD/MM/YY):07/02/2020 5: 0.03987; Date (DD/MM/YY):07/02/2020 6: 0.2508; Initial: 7: 0.15072 | Pass
Pos Width max @ IPIN = 100uA |  |  |  | Date (DD/MM/YY):07/02/2020 1: 12.563; Date (DD/MM/YY):07/02/2020 2: 12.903; Date (DD/MM/YY):07/02/2020 3: 12.359; Date (DD/MM/YY):07/02/2020 4: 12.887; Date (DD/MM/YY):07/02/2020 5: 12.513; Date (DD/MM/YY):07/02/2020 6: 12.725; Initial: 7: 13.242
Pos Width max @ IPIN = 1000uA |  |  |  | Date (DD/MM/YY):07/02/2020 1: 12.439; Date (DD/MM/YY):07/02/2020 2: 12.876; Date (DD/MM/YY):07/02/2020 3: 12.419; Date (DD/MM/YY):07/02/2020 4: 12.697; Date (DD/MM/YY):07/02/2020 5: 12.385; Date (DD/MM/YY):07/02/2020 6: 12.74; Initial: 7: 13.21
Pos Width min @ IPIN = 100uA |  |  |  | Date (DD/MM/YY):07/02/2020 1: 12.055; Date (DD/MM/YY):07/02/2020 2: 12.274; Date (DD/MM/YY):07/02/2020 3: 11.956; Date (DD/MM/YY):07/02/2020 4: 12.286; Date (DD/MM/YY):07/02/2020 5: 12.122; Date (DD/MM/YY):07/02/2020 6: 11.981; Initial: 7: 12.665
Pos Width min @ IPIN = 1000uA |  |  |  | Date (DD/MM/YY):07/02/2020 1: 12.102; Date (DD/MM/YY):07/02/2020 2: 12.298; Date (DD/MM/YY):07/02/2020 3: 11.912; Date (DD/MM/YY):07/02/2020 4: 12.313; Date (DD/MM/YY):07/02/2020 5: 12.135; Date (DD/MM/YY):07/02/2020 6: 11.925; Initial: 7: 12.654
Pos Width mean @ IPIN = 100uA |  |  |  | Date (DD/MM/YY):07/02/2020 1: 12.2623; Date (DD/MM/YY):07/02/2020 2: 12.6126; Date (DD/MM/YY):07/02/2020 3: 12.1557; Date (DD/MM/YY):07/02/2020 4: 12.5393; Date (DD/MM/YY):07/02/2020 5: 12.2937; Date (DD/MM/YY):07/02/2020 6: 12.3387; Initial: 7: 12.9376
Pos Width mmean @ IPIN = 1000uA |  |  |  | Date (DD/MM/YY):07/02/2020 1: 12.2408; Date (DD/MM/YY):07/02/2020 2: 12.5864; Date (DD/MM/YY):07/02/2020 3: 12.1438; Date (DD/MM/YY):07/02/2020 4: 12.5226; Date (DD/MM/YY):07/02/2020 5: 12.2669; Date (DD/MM/YY):07/02/2020 6: 12.3317; Initial: 7: 12.9151
GoNoGoDuty Cycle | % | 46 | 54 | Date (DD/MM/YY):07/02/2020 1: 49.0562; Date (DD/MM/YY):07/02/2020 2: 50.3933; Date (DD/MM/YY):07/02/2020 3: 48.6549; Date (DD/MM/YY):07/02/2020 4: 50.1739; Date (DD/MM/YY):07/02/2020 5: 49.0824; Date (DD/MM/YY):07/02/2020 6: 49.3687; Initial: 7: 51.6965 | Pass
Duty Cycle @ IPIN = 50uA | % | 46 | 54 | Date (DD/MM/YY):07/02/2020 1: 49.0748; Date (DD/MM/YY):07/02/2020 2: 50.5263; Date (DD/MM/YY):07/02/2020 3: 48.6564; Date (DD/MM/YY):07/02/2020 4: 50.228; Date (DD/MM/YY):07/02/2020 5: 49.2475; Date (DD/MM/YY):07/02/2020 6: 49.3556; Initial: 7: 51.766 | Pass
Duty Cycle @ IPIN = 1000uA | % | 46 | 54 | Date (DD/MM/YY):07/02/2020 1: 48.9709; Date (DD/MM/YY):07/02/2020 2: 50.3373; Date (DD/MM/YY):07/02/2020 3: 48.5774; Date (DD/MM/YY):07/02/2020 4: 50.1002; Date (DD/MM/YY):07/02/2020 5: 49.0775; Date (DD/MM/YY):07/02/2020 6: 49.3181; Initial: 7: 51.6654 | Pass
Clock+ common mode | V | 1 | 1.5 | Date (DD/MM/YY):07/02/2020 1: 1.184; Date (DD/MM/YY):07/02/2020 2: 1.192; Date (DD/MM/YY):07/02/2020 3: 1.2082; Date (DD/MM/YY):07/02/2020 4: 1.1517; Date (DD/MM/YY):07/02/2020 5: 1.1622; Date (DD/MM/YY):07/02/2020 6: 1.1432; Initial: 7: 1.1337 | Pass
Clock- common mode | V | 1 | 1.5 | Date (DD/MM/YY):07/02/2020 1: 1.1818; Date (DD/MM/YY):07/02/2020 2: 1.1878; Date (DD/MM/YY):07/02/2020 3: 1.2047; Date (DD/MM/YY):07/02/2020 4: 1.1475; Date (DD/MM/YY):07/02/2020 5: 1.1578; Date (DD/MM/YY):07/02/2020 6: 1.1394; Initial: 7: 1.1298 | Pass
Data+ common mode | V | 1 | 1.5 | Date (DD/MM/YY):07/02/2020 1: 1.1195; Date (DD/MM/YY):07/02/2020 2: 1.1453; Date (DD/MM/YY):07/02/2020 3: 1.1223; Date (DD/MM/YY):07/02/2020 4: 1.0706; Date (DD/MM/YY):07/02/2020 5: 1.0756; Date (DD/MM/YY):07/02/2020 6: 1.0858; Initial: 7: 1.1042 | Pass
Data- common mode | V | 1 | 1.5 | Date (DD/MM/YY):07/02/2020 1: 1.1115; Date (DD/MM/YY):07/02/2020 2: 1.1346; Date (DD/MM/YY):07/02/2020 3: 1.1252; Date (DD/MM/YY):07/02/2020 4: 1.0791; Date (DD/MM/YY):07/02/2020 5: 1.0658; Date (DD/MM/YY):07/02/2020 6: 1.0876; Initial: 7: 1.0962 | Pass
Clock+ amplitude | V | 0.2 | 0.5 | Date (DD/MM/YY):07/02/2020 1: 0.4603; Date (DD/MM/YY):07/02/2020 2: 0.46195; Date (DD/MM/YY):07/02/2020 3: 0.46848; Date (DD/MM/YY):07/02/2020 4: 0.44722; Date (DD/MM/YY):07/02/2020 5: 0.44987; Date (DD/MM/YY):07/02/2020 6: 0.44447; Initial: 7: 0.43966 | Pass
Clock- amplitude | V | 0.2 | 0.5 | Date (DD/MM/YY):07/02/2020 1: 0.44749; Date (DD/MM/YY):07/02/2020 2: 0.44858; Date (DD/MM/YY):07/02/2020 3: 0.45609; Date (DD/MM/YY):07/02/2020 4: 0.43703; Date (DD/MM/YY):07/02/2020 5: 0.4453; Date (DD/MM/YY):07/02/2020 6: 0.43531; Initial: 7: 0.43393 | Pass
Data+ amplitude | V | 0.2 | 0.5 | Date (DD/MM/YY):07/02/2020 1: 0.43039; Date (DD/MM/YY):07/02/2020 2: 0.43896; Date (DD/MM/YY):07/02/2020 3: 0.41885; Date (DD/MM/YY):07/02/2020 4: 0.3827; Date (DD/MM/YY):07/02/2020 5: 0.39788; Date (DD/MM/YY):07/02/2020 6: 0.40324; Initial: 7: 0.43301 | Pass
Data- amplitude | V | 0.2 | 0.5 | Date (DD/MM/YY):07/02/2020 1: 0.4346; Date (DD/MM/YY):07/02/2020 2: 0.46269; Date (DD/MM/YY):07/02/2020 3: 0.44065; Date (DD/MM/YY):07/02/2020 4: 0.40101; Date (DD/MM/YY):07/02/2020 5: 0.37953; Date (DD/MM/YY):07/02/2020 6: 0.4093; Initial: 7: 0.42052 | Pass
Bit errors @ IPIN = 50uA | -- | -- | 0 | Date (DD/MM/YY):07/02/2020 1: 0; Date (DD/MM/YY):07/02/2020 2: 0; Date (DD/MM/YY):07/02/2020 3: 0; Date (DD/MM/YY):07/02/2020 4: 0; Date (DD/MM/YY):07/02/2020 5: 0; Date (DD/MM/YY):07/02/2020 6: 0; Initial: 7: 0 | Pass
Clk errors @ IPIN = 50uA | -- | -- | 0 | Date (DD/MM/YY):07/02/2020 1: 0; Date (DD/MM/YY):07/02/2020 2: 0; Date (DD/MM/YY):07/02/2020 3: 0; Date (DD/MM/YY):07/02/2020 4: 0; Date (DD/MM/YY):07/02/2020 5: 0; Date (DD/MM/YY):07/02/2020 6: 0; Initial: 7: 0 | Pass
Bit errors @ IPIN = 1000uA | -- | -- | 0 | Date (DD/MM/YY):07/02/2020 1: 0; Date (DD/MM/YY):07/02/2020 2: 0; Date (DD/MM/YY):07/02/2020 3: 0; Date (DD/MM/YY):07/02/2020 4: 0; Date (DD/MM/YY):07/02/2020 5: 0; Date (DD/MM/YY):07/02/2020 6: 0; Initial: 7: 0 | Pass
Clk errors @ IPIN = 1000uA | -- | -- | 0 | Date (DD/MM/YY):07/02/2020 1: 0; Date (DD/MM/YY):07/02/2020 2: 0; Date (DD/MM/YY):07/02/2020 3: 0; Date (DD/MM/YY):07/02/2020 4: 0; Date (DD/MM/YY):07/02/2020 5: 0; Date (DD/MM/YY):07/02/2020 6: 0; Initial: 7: 0 | Pass
VDC Bit errors | -- | -- | 0 | 0 | 0 | 0 | 0 | 0 | 0 | 0 | 0 | 0 | 0 | 0 | 0 | 0 | 0 | Pass