## Sheet1
Opto-board Assembly Status
0
Opto-board S/N: |  |  |  | Site(check one): |  | OSU |  | Seigen
Opto-board flavor (check one): |  |  | B-Layer |  | Left |  | Right
VDC S/N | 0
0
DORIC S/N |  |  | -- | --
Step |  |  |  | Date | Initial | Comments
1) Reinforce 80-pin Connector
2) Mechanical tolerance test
3) short test
4) VDC mounting
5) DORIC mounting
6) Measure VCSEL power
7) Measure PIN respnsivity
8) Glue VCSEL opto-pack (?)
9) Glue Housing
10.1) Glue 2nd VCSEL opto-pack(?)
10.2) Glue housing (?)
11.1) Glue PIN opto-pack
11.2) Glue housing
12) Solder VCSEL opto-pack
13) Solder 2nd VCSEL opto-pack (?)
14) Solder PIN opto-pack
15) Wire bonding
16) Basic Functionality
17) Encapsulation

## Sheet2
Opto-Board QA data Sheet: Optical Power and Responsivity
Opto-board S/N
0
VCSEL Opto-pack S/N:
Power (uW) | 1 | 2 | 3 | 4 | 5 | 6 | 7 | 8 | Date | Initial | P> 500 uW & dP ,20% ?
Pre Opto-pack Burn-in |  | 966.7414 | 975.3545 | 947.8002 | 966.6046 | 919.4693 | 904.8964 | 852.997 | -- | -- | --
Post Opto-pack Burn-in |  | 796.6048 | 804.8657 | 787.2099 | 819.8816 | 806.7463 | 780.5111 | 785.0144 | -- | -- | --
Change (%) | #DIV/0! | #DIV/0! | #DIV/0! | #DIV/0! | #DIV/0! | #DIV/0! | #DIV/0! | #DIV/0! | -- | -- | --
Pre Opto-board Burn-in |  | 1250.3249 | 934.6217 | 1214.1268 | 1224.7557 | 1110.8666 | 1202.575 | 907.28 | -- | -- | --
Change (%) |  | #DIV/0! | #DIV/0! | #DIV/0! | #DIV/0! | #DIV/0! | #DIV/0! | #DIV/0! | -- | -- | --
Post Opto-board Burn-in |  | 1106.6281 | 918.1307 | 1326.9423 | 1304.2157 | 1167.4554 | 1131.3603 | 970.8449 | -- | -- | --
Change (%) |  | -11.4928 | -1.7645 | 9.2919 | 6.4878 | 5.0941 | -5.9219 | 7.0061 | -- | -- | --
Opto-board at 0C |  | 1143.1162 | 948.0156 | 1361.4256 | 1374.9753 | 1176.8486 | 1155.4872 | 1014.9046 | -- | -- | --
Change (%) |  | -8.5745 | 1.4331 | 12.1321 | 12.2653 | 5.9397 | -3.9156 | 11.8623 | -- | -- | --
Opto-board at 50C |  | 1010.3017 | 845.1394 | 1205.3514 | 1226.3901 | 1035.9859 | 1018.6276 | 898.5892 | -- | -- | --
Change (%) |  | -19.1969 | -9.5742 | -0.72278 | 0.13345 | -6.7407 | -15.2961 | -0.9579 | -- | -- | --
Opto-board QA (10C) |  | 1124.1171 | 936.1594 | 1321.1269 | 1321.6066 | 1188.078 | 1138.6881 | 984.8321 | -- | -- | --
Change (%) |  | -10.094 | 0.16453 | 8.8129 | 7.9078 | 6.9506 | -5.3125 | 8.5478 | -- | -- | --
Reception Test |  | 1258.676 | 1004.22 | 1178.949 | 1098.214 | 988.5204 | 853.2441 | 1107.693
VCSEL Opto-pack S/N:
Power (uW) | 1 | 2 | 3 | 4 | 5 | 6 | 7 | 8 | Date | Initial | P> 500 uW & dP ,20% ?
Pre Opto-pack Burn-in |  | 1129.3453 | 1143.7367 | 1074.2233 | 1086.53 | 985.885 | 1042.1355 | 986.9314 | -- | -- | --
Post Opto-pack Burn-in |  | 1106.1479 | 1090.2791 | 1074.2741 | 1066.6716 | 955.492 | 1071.2024 | 990.6847 | -- | -- | --
Change (%) | #DIV/0! | #DIV/0! | #DIV/0! | #DIV/0! | #DIV/0! | #DIV/0! | #DIV/0! | #DIV/0! | -- | -- | --
Pre Opto-board Burn-in |  | 994.4974 | 988.4467 | 1010.087 | 989.3295 | 992.949 | 1083.0405 | 1052.5869 | -- | -- | --
Change (%) |  | #DIV/0! | #DIV/0! | #DIV/0! | #DIV/0! | #DIV/0! | #DIV/0! | #DIV/0! | -- | -- | --
Post Opto-board Burn-in |  | 1371.4349 | 1377.7235 | 1410.6991 | 1368.9765 | 1215.147 | 1432.9642 | 1439.4849 | -- | -- | --
Change (%) |  | 37.9023 | 39.3827 | 39.6611 | 38.3742 | 22.3776 | 32.3094 | 36.7569 | -- | -- | --
Opto-board at 0C |  | 1391.8599 | 1419.9529 | 1432.3446 | 1410.7666 | 1212.3415 | 1441.1096 | 1462.6165 | -- | -- | --
Change (%) |  | 39.9561 | 43.655 | 41.8041 | 42.5982 | 22.095 | 33.0615 | 38.9545 | -- | -- | --
Opto-board at 50C |  | 1266.2887 | 1246.1298 | 1279.7192 | 1260.9651 | 1125.8898 | 1316.7045 | 1330.3352 | -- | -- | --
Change (%) |  | 27.3295 | 26.0695 | 26.694 | 27.4565 | 13.3885 | 21.5748 | 26.3872 | -- | -- | --
Opto-board QA (10C) |  | 1378.5272 | 1386.4803 | 1414.2381 | 1382.4503 | 1239.3018 | 1448.4699 | 1433.8245 | -- | -- | --
Change (%) |  | 38.6155 | 40.2686 | 40.0115 | 39.7361 | 24.8102 | 33.7411 | 36.2191 | -- | -- | --
Reception Test |  | 1041.234 | 1173.5 | 1124.587 | 1156.866 | 934.9898 | 1115.44 | 1049.062

## Sheet3
PIN Opto-pack S/N:
Responsivity (A/W) | 1 | 2 | 3 | 4 | 5 | 6 | 7 | 8 | Date | Initial | R> 0.5 A/W & dR <5%
Opto-pack QA | [8 empty] | -- | -- | --
Pre-mount | [8 empty] | -- | -- | --
Change (%)

## Sheet4
Opto-board QA Data Sheet
Opto-board S/N:
0
Current consumption:
| Unit | Min | Max | I |  |  | dI <5% | Date |  | Initial |  | Pass/Fail (?)
Pre-QA | mA | 342 | 378 | 348.1445 |  |  |  | 2020-06-30 |  |  |  | Pass
QA | mA | 342 | 378 | 339.3188 |  |  |  | 2020-06-30 |  |  |  | Fail
*The allowable range for current consumption for a B-layer opto-board is 330-400 mA.
Dark current:
| Unit | Max | I |  | Date |  | Initial |  | Pass/Fail (?)
Pre-QA | uA | 1 | 0.56567 |  | 2020-06-30 |  |  |  | Pass
QA | uA | 1 | 0.48194 |  | 2020-06-30 |  |  |  | Pass
Optical
| Unit | Max | 1 | 2 | 3 | 4 | 5 | 6 | 7 | 8 | 9 | 10 | 11 | 12 | 13 | 14 | 15 | 16 | Pass/Fail (?)
Rise | ns | 1 | 0.1712 | 0.29827 | 0.07701 | 0.032522 | 0.35322 | 0.34069 | 0.025991 | 0.1489 | 0.15 | 0.0964 | 0.49295 | 0.031139 | 0.3315 | 0.33303 |  |  | Pass
Fall | ns | 1 | 0.36055 | 0.30739 | 0.5603 | 0.27447 | 0.41248 | 0.36312 | 0.44848 | 0.35457 | 0.46979 | 0.27287 | 0.47383 | 0.33142 | 0.29579 | 0.38027 |  |  | Pass

## optical calc
Post Mounting @ room Temp
Power
Power 2
Power 3
channel# | 1 | 2 | 3 | 4 | 5 | 6 | 7 | 8 | 9 | 10 | 11 | 12 | 13 | 14
| 1000 | 1000 | 1000 | 1000 | 1000 | 1000 | 1000 | 1000 | 1000 | 1000 | 1000 | 1000 | 1000 | 1000
| 1000 | 1000 | 1000 | 1000 | 1000 | 1000 | 1000 | 1000 | 1000 | 1000 | 1000 | 1000 | 1000 | 1000
| 1000 | 1000 | 1000 | 1000 | 1000 | 1000 | 1000 | 1000 | 1000 | 1000 | 1000 | 1000 | 1000 | 1000
avg | 1000 | 1000 | 1000 | 1000 | 1000 | 1000 | 1000 | 1000 | 1000 | 1000 | 1000 | 1000 | 1000 | 1000
-10C
Power
Power 2
Power 3
channel# | 1 | 2 | 3 | 4 | 5 | 6 | 7 | 8 | 9 | 10 | 11 | 12 | 13 | 14
| 1000 | 1000 | 1000 | 1000 | 1000 | 1000 | 1000 | 1000 | 1000 | 1000 | 1000 | 1000 | 1000 | 1000
| 1000 | 1000 | 1000 | 1000 | 1000 | 1000 | 1000 | 1000 | 1000 | 1000 | 1000 | 1000 | 1000 | 1000
| 1000 | 1000 | 1000 | 1000 | 1000 | 1000 | 1000 | 1000 | 1000 | 1000 | 1000 | 1000 | 1000 | 1000
avg | 1000 | 1000 | 1000 | 1000 | 1000 | 1000 | 1000 | 1000 | 1000 | 1000 | 1000 | 1000 | 1000 | 1000
10C
Power
Power 2
Power 3
channel# | 1 | 2 | 3 | 4 | 5 | 6 | 7 | 8 | 9 | 10 | 11 | 12 | 13 | 14
| 1000 | 1000 | 1000 | 1000 | 1000 | 1000 | 1000 | 1000 | 1000 | 1000 | 1000 | 1000 | 1000 | 1000
| 1000 | 1000 | 1000 | 1000 | 1000 | 1000 | 1000 | 1000 | 1000 | 1000 | 1000 | 1000 | 1000 | 1000
| 1000 | 1000 | 1000 | 1000 | 1000 | 1000 | 1000 | 1000 | 1000 | 1000 | 1000 | 1000 | 1000 | 1000
avg | 1000 | 1000 | 1000 | 1000 | 1000 | 1000 | 1000 | 1000 | 1000 | 1000 | 1000 | 1000 | 1000 | 1000
50C
Power
Power 2
Power 3
channel# | 1 | 2 | 3 | 4 | 5 | 6 | 7 | 8 | 9 | 10 | 11 | 12 | 13 | 14
| 1000 | 1000 | 1000 | 1000 | 1000 | 1000 | 1000 | 1000 | 1000 | 1000 | 1000 | 1000 | 1000 | 1000
| 1000 | 1000 | 1000 | 1000 | 1000 | 1000 | 1000 | 1000 | 1000 | 1000 | 1000 | 1000 | 1000 | 1000
| 1000 | 1000 | 1000 | 1000 | 1000 | 1000 | 1000 | 1000 | 1000 | 1000 | 1000 | 1000 | 1000 | 1000
avg | 1000 | 1000 | 1000 | 1000 | 1000 | 1000 | 1000 | 1000 | 1000 | 1000 | 1000 | 1000 | 1000 | 1000

## Sheet5
Electrical: |  |  |  | Date (DD/MM/YY):06/30/2020 | [5 empty] | Initial:
| Unit | Min | Max | 1 | 2 | 3 | 4 | 5 | 6 | 7 | 8 | 9 | 10 | 11 | 12 | 13 | 14 | Pass/fail(?)
Clk Rise | ns | -- | 1 | Date (DD/MM/YY):06/30/2020 1: 0.50503; Date (DD/MM/YY):06/30/2020 2: 0.52043; Date (DD/MM/YY):06/30/2020 3: 0.53011; Date (DD/MM/YY):06/30/2020 4: 0.56876; Date (DD/MM/YY):06/30/2020 5: 0.62801; Date (DD/MM/YY):06/30/2020 6: 0.5839; Initial: 7: 0.60723 | Pass
Clk Fall | ns | -- | 1 | Date (DD/MM/YY):06/30/2020 1: 0.60726; Date (DD/MM/YY):06/30/2020 2: 0.61874; Date (DD/MM/YY):06/30/2020 3: 0.64633; Date (DD/MM/YY):06/30/2020 4: 0.65139; Date (DD/MM/YY):06/30/2020 5: 0.67308; Date (DD/MM/YY):06/30/2020 6: 0.65501; Initial: 7: 0.66228 | Pass
Data Rise | ns | -- | 1 | Date (DD/MM/YY):06/30/2020 1: 0.65579; Date (DD/MM/YY):06/30/2020 2: 0.67354; Date (DD/MM/YY):06/30/2020 3: 0.61488; Date (DD/MM/YY):06/30/2020 4: 0.61783; Date (DD/MM/YY):06/30/2020 5: 0.66234; Date (DD/MM/YY):06/30/2020 6: 0.67736; Initial: 7: 0.78576 | Pass
Data Fall | ns | -- | 1 | Date (DD/MM/YY):06/30/2020 1: 0.72624; Date (DD/MM/YY):06/30/2020 2: 0.66252; Date (DD/MM/YY):06/30/2020 3: 0.70755; Date (DD/MM/YY):06/30/2020 4: 0.7083; Date (DD/MM/YY):06/30/2020 5: 0.66768; Date (DD/MM/YY):06/30/2020 6: 0.75846; Initial: 7: 0.82086 | Pass
Jitter @ IPIN = 100uA | ns | -- | 1 | Date (DD/MM/YY):06/30/2020 1: 0.08027; Date (DD/MM/YY):06/30/2020 2: 0.0834; Date (DD/MM/YY):06/30/2020 3: 0.12685; Date (DD/MM/YY):06/30/2020 4: 0.07865; Date (DD/MM/YY):06/30/2020 5: 0.04042; Date (DD/MM/YY):06/30/2020 6: 0.04322; Initial: 7: 0.14621 | Pass
Jitter @ IPIN = 1000uA | ns | -- | 1 | Date (DD/MM/YY):06/30/2020 1: 0.07777; Date (DD/MM/YY):06/30/2020 2: 0.09477; Date (DD/MM/YY):06/30/2020 3: 0.11857; Date (DD/MM/YY):06/30/2020 4: 0.07575; Date (DD/MM/YY):06/30/2020 5: 0.04141; Date (DD/MM/YY):06/30/2020 6: 0.04296; Initial: 7: 0.15431 | Pass
Pos Width max @ IPIN = 100uA |  |  |  | Date (DD/MM/YY):06/30/2020 1: 12.956; Date (DD/MM/YY):06/30/2020 2: 12.023; Date (DD/MM/YY):06/30/2020 3: 12.29; Date (DD/MM/YY):06/30/2020 4: 11.752; Date (DD/MM/YY):06/30/2020 5: 12.354; Date (DD/MM/YY):06/30/2020 6: 11.94; Initial: 7: 12.976
Pos Width max @ IPIN = 1000uA |  |  |  | Date (DD/MM/YY):06/30/2020 1: 12.835; Date (DD/MM/YY):06/30/2020 2: 12.022; Date (DD/MM/YY):06/30/2020 3: 12.327; Date (DD/MM/YY):06/30/2020 4: 11.78; Date (DD/MM/YY):06/30/2020 5: 12.322; Date (DD/MM/YY):06/30/2020 6: 11.863; Initial: 7: 13.016
Pos Width min @ IPIN = 100uA |  |  |  | Date (DD/MM/YY):06/30/2020 1: 12.462; Date (DD/MM/YY):06/30/2020 2: 11.579; Date (DD/MM/YY):06/30/2020 3: 11.728; Date (DD/MM/YY):06/30/2020 4: 11.436; Date (DD/MM/YY):06/30/2020 5: 12.095; Date (DD/MM/YY):06/30/2020 6: 11.636; Initial: 7: 12.471
Pos Width min @ IPIN = 1000uA |  |  |  | Date (DD/MM/YY):06/30/2020 1: 12.381; Date (DD/MM/YY):06/30/2020 2: 11.534; Date (DD/MM/YY):06/30/2020 3: 11.752; Date (DD/MM/YY):06/30/2020 4: 11.354; Date (DD/MM/YY):06/30/2020 5: 12.004; Date (DD/MM/YY):06/30/2020 6: 11.608; Initial: 7: 12.444
Pos Width mean @ IPIN = 100uA |  |  |  | Date (DD/MM/YY):06/30/2020 1: 12.6535; Date (DD/MM/YY):06/30/2020 2: 11.7916; Date (DD/MM/YY):06/30/2020 3: 12.0118; Date (DD/MM/YY):06/30/2020 4: 11.5813; Date (DD/MM/YY):06/30/2020 5: 12.2342; Date (DD/MM/YY):06/30/2020 6: 11.7723; Initial: 7: 12.7344
Pos Width mmean @ IPIN = 1000uA |  |  |  | Date (DD/MM/YY):06/30/2020 1: 12.5812; Date (DD/MM/YY):06/30/2020 2: 11.7482; Date (DD/MM/YY):06/30/2020 3: 11.9828; Date (DD/MM/YY):06/30/2020 4: 11.562; Date (DD/MM/YY):06/30/2020 5: 12.2068; Date (DD/MM/YY):06/30/2020 6: 11.7286; Initial: 7: 12.7103
GoNoGoDuty Cycle | % | 46 | 54 | Date (DD/MM/YY):06/30/2020 1: 50.4193; Date (DD/MM/YY):06/30/2020 2: 47.0416; Date (DD/MM/YY):06/30/2020 3: 48.0035; Date (DD/MM/YY):06/30/2020 4: 46.3227; Date (DD/MM/YY):06/30/2020 5: 48.8435; Date (DD/MM/YY):06/30/2020 6: 46.8813; Initial: 7: 50.9356 | Pass
Duty Cycle @ IPIN = 50uA | % | 46 | 54 | Date (DD/MM/YY):06/30/2020 1: 51.0805; Date (DD/MM/YY):06/30/2020 2: 47.344; Date (DD/MM/YY):06/30/2020 3: 48.2106; Date (DD/MM/YY):06/30/2020 4: 46.772; Date (DD/MM/YY):06/30/2020 5: 49.1691; Date (DD/MM/YY):06/30/2020 6: 47.5442; Initial: 7: 51.1489 | Pass
Duty Cycle @ IPIN = 1000uA | % | 46 | 54 | Date (DD/MM/YY):06/30/2020 1: 50.3277; Date (DD/MM/YY):06/30/2020 2: 46.9994; Date (DD/MM/YY):06/30/2020 3: 47.9393; Date (DD/MM/YY):06/30/2020 4: 46.2821; Date (DD/MM/YY):06/30/2020 5: 48.8312; Date (DD/MM/YY):06/30/2020 6: 46.9357; Initial: 7: 50.8319 | Pass
Clock+ common mode | V | 1 | 1.5 | Date (DD/MM/YY):06/30/2020 1: 1.1502; Date (DD/MM/YY):06/30/2020 2: 1.1261; Date (DD/MM/YY):06/30/2020 3: 1.1488; Date (DD/MM/YY):06/30/2020 4: 1.2085; Date (DD/MM/YY):06/30/2020 5: 1.1909; Date (DD/MM/YY):06/30/2020 6: 1.1712; Initial: 7: 1.1883 | Pass
Clock- common mode | V | 1 | 1.5 | Date (DD/MM/YY):06/30/2020 1: 1.1538; Date (DD/MM/YY):06/30/2020 2: 1.1358; Date (DD/MM/YY):06/30/2020 3: 1.1549; Date (DD/MM/YY):06/30/2020 4: 1.2109; Date (DD/MM/YY):06/30/2020 5: 1.1914; Date (DD/MM/YY):06/30/2020 6: 1.1735; Initial: 7: 1.1857 | Pass
Data+ common mode | V | 1 | 1.5 | Date (DD/MM/YY):06/30/2020 1: 1.0864; Date (DD/MM/YY):06/30/2020 2: 1.0945; Date (DD/MM/YY):06/30/2020 3: 1.0848; Date (DD/MM/YY):06/30/2020 4: 1.1142; Date (DD/MM/YY):06/30/2020 5: 1.1268; Date (DD/MM/YY):06/30/2020 6: 1.134; Initial: 7: 1.153 | Pass
Data- common mode | V | 1 | 1.5 | Date (DD/MM/YY):06/30/2020 1: 1.0827; Date (DD/MM/YY):06/30/2020 2: 1.0734; Date (DD/MM/YY):06/30/2020 3: 1.0836; Date (DD/MM/YY):06/30/2020 4: 1.1247; Date (DD/MM/YY):06/30/2020 5: 1.1194; Date (DD/MM/YY):06/30/2020 6: 1.1359; Initial: 7: 1.1463 | Pass
Clock+ amplitude | V | 0.2 | 0.5 | Date (DD/MM/YY):06/30/2020 1: 0.45023; Date (DD/MM/YY):06/30/2020 2: 0.43995; Date (DD/MM/YY):06/30/2020 3: 0.44835; Date (DD/MM/YY):06/30/2020 4: 0.4621; Date (DD/MM/YY):06/30/2020 5: 0.45332; Date (DD/MM/YY):06/30/2020 6: 0.45172; Initial: 7: 0.45372 | Pass
Clock- amplitude | V | 0.2 | 0.5 | Date (DD/MM/YY):06/30/2020 1: 0.30059; Date (DD/MM/YY):06/30/2020 2: 0.29769; Date (DD/MM/YY):06/30/2020 3: 0.31633; Date (DD/MM/YY):06/30/2020 4: 0.40016; Date (DD/MM/YY):06/30/2020 5: 0.38274; Date (DD/MM/YY):06/30/2020 6: 0.34613; Initial: 7: 0.37877 | Pass
Data+ amplitude | V | 0.2 | 0.5 | Date (DD/MM/YY):06/30/2020 1: 0.40029; Date (DD/MM/YY):06/30/2020 2: 0.40493; Date (DD/MM/YY):06/30/2020 3: 0.39315; Date (DD/MM/YY):06/30/2020 4: 0.38525; Date (DD/MM/YY):06/30/2020 5: 0.405; Date (DD/MM/YY):06/30/2020 6: 0.40745; Initial: 7: 0.43898 | Pass
Data- amplitude | V | 0.2 | 0.5 | Date (DD/MM/YY):06/30/2020 1: 0.39998; Date (DD/MM/YY):06/30/2020 2: 0.37905; Date (DD/MM/YY):06/30/2020 3: 0.4051; Date (DD/MM/YY):06/30/2020 4: 0.41176; Date (DD/MM/YY):06/30/2020 5: 0.39557; Date (DD/MM/YY):06/30/2020 6: 0.42017; Initial: 7: 0.4316 | Pass
Bit errors @ IPIN = 50uA | -- | -- | 0 | Date (DD/MM/YY):06/30/2020 1: 0; Date (DD/MM/YY):06/30/2020 2: 0; Date (DD/MM/YY):06/30/2020 3: 0; Date (DD/MM/YY):06/30/2020 4: 0; Date (DD/MM/YY):06/30/2020 5: 0; Date (DD/MM/YY):06/30/2020 6: 0; Initial: 7: 0 | Pass
Clk errors @ IPIN = 50uA | -- | -- | 0 | Date (DD/MM/YY):06/30/2020 1: 0; Date (DD/MM/YY):06/30/2020 2: 0; Date (DD/MM/YY):06/30/2020 3: 0; Date (DD/MM/YY):06/30/2020 4: 0; Date (DD/MM/YY):06/30/2020 5: 0; Date (DD/MM/YY):06/30/2020 6: 0; Initial: 7: 0 | Pass
Bit errors @ IPIN = 1000uA | -- | -- | 0 | Date (DD/MM/YY):06/30/2020 1: 0; Date (DD/MM/YY):06/30/2020 2: 0; Date (DD/MM/YY):06/30/2020 3: 0; Date (DD/MM/YY):06/30/2020 4: 0; Date (DD/MM/YY):06/30/2020 5: 0; Date (DD/MM/YY):06/30/2020 6: 0; Initial: 7: 0 | Pass
Clk errors @ IPIN = 1000uA | -- | -- | 0 | Date (DD/MM/YY):06/30/2020 1: 0; Date (DD/MM/YY):06/30/2020 2: 0; Date (DD/MM/YY):06/30/2020 3: 0; Date (DD/MM/YY):06/30/2020 4: 0; Date (DD/MM/YY):06/30/2020 5: 0; Date (DD/MM/YY):06/30/2020 6: 0; Initial: 7: 0 | Pass
VDC Bit errors | -- | -- | 0 | 0 | 0 | 0 | 0 | 0 | 0 | 0 | 0 | 0 | 0 | 0 | 0 | 0 | 0 | Pass