## Sheet1
Opto-board Assembly Status
0
Opto-board S/N: |  |  |  | Site(check one): |  | OSU |  | Seigen
Opto-board flavor (check one): |  |  | B-Layer |  | Left |  | Right
VDC S/N | 0
0
DORIC S/N |  |  | -- | --
Step |  |  |  | Date | Initial | Comments
1) Reinforce 80-pin Connector
2) Mechanical tolerance test
3) short test
4) VDC mounting
5) DORIC mounting
6) Measure VCSEL power
7) Measure PIN respnsivity
8) Glue VCSEL opto-pack (?)
9) Glue Housing
10.1) Glue 2nd VCSEL opto-pack(?)
10.2) Glue housing (?)
11.1) Glue PIN opto-pack
11.2) Glue housing
12) Solder VCSEL opto-pack
13) Solder 2nd VCSEL opto-pack (?)
14) Solder PIN opto-pack
15) Wire bonding
16) Basic Functionality
17) Encapsulation

## Sheet2
Opto-Board QA data Sheet: Optical Power and Responsivity
Opto-board S/N
0
VCSEL Opto-pack S/N:
Power (uW) | 1 | 2 | 3 | 4 | 5 | 6 | 7 | 8 | Date | Initial | P> 500 uW & dP ,20% ?
Pre Opto-pack Burn-in |  | 1764.8811 | 1833.0445 | 1813.7286 | 1839.5751 | 1802.1381 | 1799.6373 | 1830.9321 | -- | -- | --
Post Opto-pack Burn-in |  | 1668.0388 | 1712.6845 | 1718.0178 | 1728.1399 | 1718.6728 | 1706.6854 | 1760.2809 | -- | -- | --
Change (%) | #DIV/0! | #DIV/0! | #DIV/0! | #DIV/0! | #DIV/0! | #DIV/0! | #DIV/0! | #DIV/0! | -- | -- | --
Pre Opto-board Burn-in |  | 1069.2244 | 804.2102 | 1201.4205 | 1203.2089 | 1084.5586 | 1193.1305 | 1072.5932 | -- | -- | --
Change (%) |  | #DIV/0! | #DIV/0! | #DIV/0! | #DIV/0! | #DIV/0! | #DIV/0! | #DIV/0! | -- | -- | --
Post Opto-board Burn-in |  | 994.4266 | 805.9132 | 1163.8629 | 1134.0738 | 1000.32 | 1015.3988 | 1072.9685 | -- | -- | --
Change (%) |  | -6.9955 | 0.21176 | -3.1261 | -5.7459 | -7.7671 | -14.8963 | 0.034987 | -- | -- | --
Opto-board at 0C |  | 1140.9266 | 911.52 | 1331.9582 | 1297.4586 | 1117.8497 | 1130.867 | 1173.0707 | -- | -- | --
Change (%) |  | 6.706 | 13.3435 | 10.8653 | 7.8332 | 3.0696 | -5.2185 | 9.3677 | -- | -- | --
Opto-board at 50C |  | 1047.7525 | 864.0878 | 1221.0654 | 1203.2188 | 1039.8173 | 1058.8361 | 1107.3224 | -- | -- | --
Change (%) |  | -2.0082 | 7.4455 | 1.6351 | 0.00082829 | -4.1253 | -11.2556 | 3.2379 | -- | -- | --
Opto-board QA (10C) |  | 1113.2915 | 893.053 | 1284.464 | 1294.8475 | 1125.0712 | 1136.5265 | 1162.4183 | -- | -- | --
Change (%) |  | 4.1214 | 11.0472 | 6.9121 | 7.6162 | 3.7354 | -4.7442 | 8.3746 | -- | -- | --
Reception Test |  | 1269.062 | 1056.377 | 1221.955 | 1174.389 | 1074.154 | 1004.361 | 1250.493
VCSEL Opto-pack S/N:
Power (uW) | 1 | 2 | 3 | 4 | 5 | 6 | 7 | 8 | Date | Initial | P> 500 uW & dP ,20% ?
Pre Opto-pack Burn-in |  | 1646.6803 | 1747.1804 | 1766.3257 | 1809.6728 | 1778.916 | 1753.5857 | 1697.3194 | -- | -- | --
Post Opto-pack Burn-in |  | 1641.205 | 1730.3911 | 1733.343 | 1781.7159 | 1734.0001 | 1744.0919 | 1680.1085 | -- | -- | --
Change (%) | #DIV/0! | #DIV/0! | #DIV/0! | #DIV/0! | #DIV/0! | #DIV/0! | #DIV/0! | #DIV/0! | -- | -- | --
Pre Opto-board Burn-in |  | 1218.7591 | 1289.1276 | 1223.9455 | 1335.6087 | 1430.0031 | 1387.3836 | 1384.9619 | -- | -- | --
Change (%) |  | #DIV/0! | #DIV/0! | #DIV/0! | #DIV/0! | #DIV/0! | #DIV/0! | #DIV/0! | -- | -- | --
Post Opto-board Burn-in |  | 1208.0176 | 1246.9161 | 1235.2484 | 1359.4244 | 1285.5321 | 1060.5435 | 1370.7024 | -- | -- | --
Change (%) |  | -0.88134 | -3.2744 | 0.92348 | 1.7831 | -10.1028 | -23.558 | -1.0296 | -- | -- | --
Opto-board at 0C |  | 1191.6813 | 1135.0521 | 1240.2505 | 1404.8333 | 1205.3378 | 1169.8308 | 1340.573 | -- | -- | --
Change (%) |  | -2.2218 | -11.9519 | 1.3322 | 5.183 | -15.7108 | -15.6808 | -3.2051 | -- | -- | --
Opto-board at 50C |  | 1125.6006 | 1073.7454 | 1169.0223 | 1266.8525 | 1173.1149 | 1059.9948 | 1232.1485 | -- | -- | --
Change (%) |  | -7.6437 | -16.7076 | -4.4874 | -5.1479 | -17.9642 | -23.5976 | -11.0338 | -- | -- | --
Opto-board QA (10C) |  | 1207.659 | 1085.7369 | 1284.7396 | 1426.656 | 1255.8659 | 1140.8818 | 1311.5172 | -- | -- | --
Change (%) |  | -0.91077 | -15.7774 | 4.9671 | 6.8169 | -12.1774 | -17.7674 | -5.303 | -- | -- | --
Reception Test |  | 829.694 | 981.3983 | 978.4441 | 1071.785 | 1088.776 | 1188.632 | 1057.958

## Sheet3
PIN Opto-pack S/N:
Responsivity (A/W) | 1 | 2 | 3 | 4 | 5 | 6 | 7 | 8 | Date | Initial | R> 0.5 A/W & dR <5%
Opto-pack QA | [8 empty] | -- | -- | --
Pre-mount | [8 empty] | -- | -- | --
Change (%)

## Sheet4
Opto-board QA Data Sheet
Opto-board S/N:
0
Current consumption:
| Unit | Min | Max | I |  |  | dI <5% | Date |  | Initial |  | Pass/Fail (?)
Pre-QA | mA | 342 | 378 | 323.4863 |  |  |  | 2020-07-01 |  |  |  | Fail
QA | mA | 342 | 378 | 316.6382 |  |  |  | 2020-07-01 |  |  |  | Fail
*The allowable range for current consumption for a B-layer opto-board is 330-400 mA.
Dark current:
| Unit | Max | I |  | Date |  | Initial |  | Pass/Fail (?)
Pre-QA | uA | 1 | 0.36715 |  | 2020-07-01 |  |  |  | Pass
QA | uA | 1 | 0.6528 |  | 2020-07-01 |  |  |  | Pass
Optical
| Unit | Max | 1 | 2 | 3 | 4 | 5 | 6 | 7 | 8 | 9 | 10 | 11 | 12 | 13 | 14 | 15 | 16 | Pass/Fail (?)
Rise | ns | 1 | 0.12335 | 0.13224 | 0.36273 | 0.2006 | 0.45412 | 0.04274 | 0.035942 | 0.10178 | 0.49801 | 0.4471 | 0.43593 | 0.43266 | 0.2846 | 0.3766 |  |  | Pass
Fall | ns | 1 | 0.40009 | 0.38516 | 0.34939 | 0.31093 | 0.47799 | 0.82009 | 0.33434 | 0.38541 | 0.45162 | 0.66046 | 0.46516 | 0.43618 | 0.32741 | 0.39594 |  |  | Pass

## optical calc
Post Mounting @ room Temp
Power
Power 2
Power 3
channel# | 1 | 2 | 3 | 4 | 5 | 6 | 7 | 8 | 9 | 10 | 11 | 12 | 13 | 14
| 1000 | 1000 | 1000 | 1000 | 1000 | 1000 | 1000 | 1000 | 1000 | 1000 | 1000 | 1000 | 1000 | 1000
| 1000 | 1000 | 1000 | 1000 | 1000 | 1000 | 1000 | 1000 | 1000 | 1000 | 1000 | 1000 | 1000 | 1000
| 1000 | 1000 | 1000 | 1000 | 1000 | 1000 | 1000 | 1000 | 1000 | 1000 | 1000 | 1000 | 1000 | 1000
avg | 1000 | 1000 | 1000 | 1000 | 1000 | 1000 | 1000 | 1000 | 1000 | 1000 | 1000 | 1000 | 1000 | 1000
-10C
Power
Power 2
Power 3
channel# | 1 | 2 | 3 | 4 | 5 | 6 | 7 | 8 | 9 | 10 | 11 | 12 | 13 | 14
| 1000 | 1000 | 1000 | 1000 | 1000 | 1000 | 1000 | 1000 | 1000 | 1000 | 1000 | 1000 | 1000 | 1000
| 1000 | 1000 | 1000 | 1000 | 1000 | 1000 | 1000 | 1000 | 1000 | 1000 | 1000 | 1000 | 1000 | 1000
| 1000 | 1000 | 1000 | 1000 | 1000 | 1000 | 1000 | 1000 | 1000 | 1000 | 1000 | 1000 | 1000 | 1000
avg | 1000 | 1000 | 1000 | 1000 | 1000 | 1000 | 1000 | 1000 | 1000 | 1000 | 1000 | 1000 | 1000 | 1000
10C
Power
Power 2
Power 3
channel# | 1 | 2 | 3 | 4 | 5 | 6 | 7 | 8 | 9 | 10 | 11 | 12 | 13 | 14
| 1000 | 1000 | 1000 | 1000 | 1000 | 1000 | 1000 | 1000 | 1000 | 1000 | 1000 | 1000 | 1000 | 1000
| 1000 | 1000 | 1000 | 1000 | 1000 | 1000 | 1000 | 1000 | 1000 | 1000 | 1000 | 1000 | 1000 | 1000
| 1000 | 1000 | 1000 | 1000 | 1000 | 1000 | 1000 | 1000 | 1000 | 1000 | 1000 | 1000 | 1000 | 1000
avg | 1000 | 1000 | 1000 | 1000 | 1000 | 1000 | 1000 | 1000 | 1000 | 1000 | 1000 | 1000 | 1000 | 1000
50C
Power
Power 2
Power 3
channel# | 1 | 2 | 3 | 4 | 5 | 6 | 7 | 8 | 9 | 10 | 11 | 12 | 13 | 14
| 1000 | 1000 | 1000 | 1000 | 1000 | 1000 | 1000 | 1000 | 1000 | 1000 | 1000 | 1000 | 1000 | 1000
| 1000 | 1000 | 1000 | 1000 | 1000 | 1000 | 1000 | 1000 | 1000 | 1000 | 1000 | 1000 | 1000 | 1000
| 1000 | 1000 | 1000 | 1000 | 1000 | 1000 | 1000 | 1000 | 1000 | 1000 | 1000 | 1000 | 1000 | 1000
avg | 1000 | 1000 | 1000 | 1000 | 1000 | 1000 | 1000 | 1000 | 1000 | 1000 | 1000 | 1000 | 1000 | 1000

## Sheet5
Electrical: |  |  |  | Date (DD/MM/YY):07/01/2020 | [5 empty] | Initial:
| Unit | Min | Max | 1 | 2 | 3 | 4 | 5 | 6 | 7 | 8 | 9 | 10 | 11 | 12 | 13 | 14 | Pass/fail(?)
Clk Rise | ns | -- | 1 | Date (DD/MM/YY):07/01/2020 1: 0.60212; Date (DD/MM/YY):07/01/2020 2: 0.61497; Date (DD/MM/YY):07/01/2020 3: 0.62997; Date (DD/MM/YY):07/01/2020 4: 0.65753; Date (DD/MM/YY):07/01/2020 5: 0.65864; Date (DD/MM/YY):07/01/2020 6: 0.68123; Initial: 7: 0.6622 | Pass
Clk Fall | ns | -- | 1 | Date (DD/MM/YY):07/01/2020 1: 0.62595; Date (DD/MM/YY):07/01/2020 2: 0.62433; Date (DD/MM/YY):07/01/2020 3: 0.64853; Date (DD/MM/YY):07/01/2020 4: 0.64969; Date (DD/MM/YY):07/01/2020 5: 0.65789; Date (DD/MM/YY):07/01/2020 6: 0.68704; Initial: 7: 0.68 | Pass
Data Rise | ns | -- | 1 | Date (DD/MM/YY):07/01/2020 1: 0.62127; Date (DD/MM/YY):07/01/2020 2: 0.69747; Date (DD/MM/YY):07/01/2020 3: 0.62527; Date (DD/MM/YY):07/01/2020 4: 0.61466; Date (DD/MM/YY):07/01/2020 5: 0.64855; Date (DD/MM/YY):07/01/2020 6: 0.63365; Initial: 7: 0.76274 | Pass
Data Fall | ns | -- | 1 | Date (DD/MM/YY):07/01/2020 1: 0.72639; Date (DD/MM/YY):07/01/2020 2: 0.65544; Date (DD/MM/YY):07/01/2020 3: 0.71319; Date (DD/MM/YY):07/01/2020 4: 0.69868; Date (DD/MM/YY):07/01/2020 5: 0.65601; Date (DD/MM/YY):07/01/2020 6: 0.74415; Initial: 7: 0.84571 | Pass
Jitter @ IPIN = 100uA | ns | -- | 1 | Date (DD/MM/YY):07/01/2020 1: 0.32837; Date (DD/MM/YY):07/01/2020 2: 0.11201; Date (DD/MM/YY):07/01/2020 3: 0.07937; Date (DD/MM/YY):07/01/2020 4: 0.11103; Date (DD/MM/YY):07/01/2020 5: 0.22223; Date (DD/MM/YY):07/01/2020 6: 0.05555; Initial: 7: 0.14475 | Pass
Jitter @ IPIN = 1000uA | ns | -- | 1 | Date (DD/MM/YY):07/01/2020 1: 0.28997; Date (DD/MM/YY):07/01/2020 2: 0.10699; Date (DD/MM/YY):07/01/2020 3: 0.07251; Date (DD/MM/YY):07/01/2020 4: 0.09314; Date (DD/MM/YY):07/01/2020 5: 0.22277; Date (DD/MM/YY):07/01/2020 6: 0.0526; Initial: 7: 0.14586 | Pass
Pos Width max @ IPIN = 100uA |  |  |  | Date (DD/MM/YY):07/01/2020 1: 13.124; Date (DD/MM/YY):07/01/2020 2: 12.642; Date (DD/MM/YY):07/01/2020 3: 12.563; Date (DD/MM/YY):07/01/2020 4: 12.838; Date (DD/MM/YY):07/01/2020 5: 12.935; Date (DD/MM/YY):07/01/2020 6: 12.512; Initial: 7: 12.795
Pos Width max @ IPIN = 1000uA |  |  |  | Date (DD/MM/YY):07/01/2020 1: 13.052; Date (DD/MM/YY):07/01/2020 2: 12.583; Date (DD/MM/YY):07/01/2020 3: 12.533; Date (DD/MM/YY):07/01/2020 4: 12.728; Date (DD/MM/YY):07/01/2020 5: 12.832; Date (DD/MM/YY):07/01/2020 6: 12.484; Initial: 7: 12.756
Pos Width min @ IPIN = 100uA |  |  |  | Date (DD/MM/YY):07/01/2020 1: 12.067; Date (DD/MM/YY):07/01/2020 2: 12.091; Date (DD/MM/YY):07/01/2020 3: 12.095; Date (DD/MM/YY):07/01/2020 4: 12.266; Date (DD/MM/YY):07/01/2020 5: 12.132; Date (DD/MM/YY):07/01/2020 6: 12.173; Initial: 7: 12.199
Pos Width min @ IPIN = 1000uA |  |  |  | Date (DD/MM/YY):07/01/2020 1: 12.129; Date (DD/MM/YY):07/01/2020 2: 12.074; Date (DD/MM/YY):07/01/2020 3: 12.153; Date (DD/MM/YY):07/01/2020 4: 12.316; Date (DD/MM/YY):07/01/2020 5: 12.145; Date (DD/MM/YY):07/01/2020 6: 12.168; Initial: 7: 12.25
Pos Width mean @ IPIN = 100uA |  |  |  | Date (DD/MM/YY):07/01/2020 1: 12.5932; Date (DD/MM/YY):07/01/2020 2: 12.3307; Date (DD/MM/YY):07/01/2020 3: 12.3586; Date (DD/MM/YY):07/01/2020 4: 12.5498; Date (DD/MM/YY):07/01/2020 5: 12.5144; Date (DD/MM/YY):07/01/2020 6: 12.3321; Initial: 7: 12.5115
Pos Width mmean @ IPIN = 1000uA |  |  |  | Date (DD/MM/YY):07/01/2020 1: 12.5571; Date (DD/MM/YY):07/01/2020 2: 12.3072; Date (DD/MM/YY):07/01/2020 3: 12.3398; Date (DD/MM/YY):07/01/2020 4: 12.5346; Date (DD/MM/YY):07/01/2020 5: 12.4913; Date (DD/MM/YY):07/01/2020 6: 12.3241; Initial: 7: 12.4899
GoNoGoDuty Cycle | % | 46 | 54 | Date (DD/MM/YY):07/01/2020 1: 50.2829; Date (DD/MM/YY):07/01/2020 2: 49.2773; Date (DD/MM/YY):07/01/2020 3: 49.3918; Date (DD/MM/YY):07/01/2020 4: 50.1312; Date (DD/MM/YY):07/01/2020 5: 50.0459; Date (DD/MM/YY):07/01/2020 6: 49.2751; Initial: 7: 50.0862 | Pass
Duty Cycle @ IPIN = 50uA | % | 46 | 54 | Date (DD/MM/YY):07/01/2020 1: 50.4466; Date (DD/MM/YY):07/01/2020 2: 49.338; Date (DD/MM/YY):07/01/2020 3: 49.4585; Date (DD/MM/YY):07/01/2020 4: 50.1969; Date (DD/MM/YY):07/01/2020 5: 50.0843; Date (DD/MM/YY):07/01/2020 6: 49.3664; Initial: 7: 50.0528 | Pass
Duty Cycle @ IPIN = 1000uA | % | 46 | 54 | Date (DD/MM/YY):07/01/2020 1: 50.2581; Date (DD/MM/YY):07/01/2020 2: 49.2231; Date (DD/MM/YY):07/01/2020 3: 49.363; Date (DD/MM/YY):07/01/2020 4: 50.1421; Date (DD/MM/YY):07/01/2020 5: 49.9853; Date (DD/MM/YY):07/01/2020 6: 49.3146; Initial: 7: 49.9623 | Pass
Clock+ common mode | V | 1 | 1.5 | Date (DD/MM/YY):07/01/2020 1: 1.111; Date (DD/MM/YY):07/01/2020 2: 1.1389; Date (DD/MM/YY):07/01/2020 3: 1.1299; Date (DD/MM/YY):07/01/2020 4: 1.1592; Date (DD/MM/YY):07/01/2020 5: 1.1309; Date (DD/MM/YY):07/01/2020 6: 1.139; Initial: 7: 1.1664 | Pass
Clock- common mode | V | 1 | 1.5 | Date (DD/MM/YY):07/01/2020 1: 1.1053; Date (DD/MM/YY):07/01/2020 2: 1.1332; Date (DD/MM/YY):07/01/2020 3: 1.1247; Date (DD/MM/YY):07/01/2020 4: 1.154; Date (DD/MM/YY):07/01/2020 5: 1.1257; Date (DD/MM/YY):07/01/2020 6: 1.1345; Initial: 7: 1.1629 | Pass
Data+ common mode | V | 1 | 1.5 | Date (DD/MM/YY):07/01/2020 1: 1.0444; Date (DD/MM/YY):07/01/2020 2: 1.0758; Date (DD/MM/YY):07/01/2020 3: 1.056; Date (DD/MM/YY):07/01/2020 4: 1.0589; Date (DD/MM/YY):07/01/2020 5: 1.0823; Date (DD/MM/YY):07/01/2020 6: 1.0856; Initial: 7: 1.1209 | Pass
Data- common mode | V | 1 | 1.5 | Date (DD/MM/YY):07/01/2020 1: 1.0449; Date (DD/MM/YY):07/01/2020 2: 1.0595; Date (DD/MM/YY):07/01/2020 3: 1.0596; Date (DD/MM/YY):07/01/2020 4: 1.0676; Date (DD/MM/YY):07/01/2020 5: 1.0738; Date (DD/MM/YY):07/01/2020 6: 1.0893; Initial: 7: 1.1146 | Pass
Clock+ amplitude | V | 0.2 | 0.5 | Date (DD/MM/YY):07/01/2020 1: 0.41613; Date (DD/MM/YY):07/01/2020 2: 0.42684; Date (DD/MM/YY):07/01/2020 3: 0.42295; Date (DD/MM/YY):07/01/2020 4: 0.4377; Date (DD/MM/YY):07/01/2020 5: 0.4219; Date (DD/MM/YY):07/01/2020 6: 0.42665; Initial: 7: 0.44047 | Pass
Clock- amplitude | V | 0.2 | 0.5 | Date (DD/MM/YY):07/01/2020 1: 0.39606; Date (DD/MM/YY):07/01/2020 2: 0.41002; Date (DD/MM/YY):07/01/2020 3: 0.40779; Date (DD/MM/YY):07/01/2020 4: 0.42522; Date (DD/MM/YY):07/01/2020 5: 0.41243; Date (DD/MM/YY):07/01/2020 6: 0.41735; Initial: 7: 0.43401 | Pass
Data+ amplitude | V | 0.2 | 0.5 | Date (DD/MM/YY):07/01/2020 1: 0.36379; Date (DD/MM/YY):07/01/2020 2: 0.39067; Date (DD/MM/YY):07/01/2020 3: 0.37126; Date (DD/MM/YY):07/01/2020 4: 0.36783; Date (DD/MM/YY):07/01/2020 5: 0.39076; Date (DD/MM/YY):07/01/2020 6: 0.38766; Initial: 7: 0.42577 | Pass
Data- amplitude | V | 0.2 | 0.5 | Date (DD/MM/YY):07/01/2020 1: 0.3858; Date (DD/MM/YY):07/01/2020 2: 0.37654; Date (DD/MM/YY):07/01/2020 3: 0.39053; Date (DD/MM/YY):07/01/2020 4: 0.3845; Date (DD/MM/YY):07/01/2020 5: 0.37292; Date (DD/MM/YY):07/01/2020 6: 0.39614; Initial: 7: 0.41727 | Pass
Bit errors @ IPIN = 50uA | -- | -- | 0 | Date (DD/MM/YY):07/01/2020 1: 0; Date (DD/MM/YY):07/01/2020 2: 0; Date (DD/MM/YY):07/01/2020 3: 0; Date (DD/MM/YY):07/01/2020 4: 0; Date (DD/MM/YY):07/01/2020 5: 0; Date (DD/MM/YY):07/01/2020 6: 0; Initial: 7: 0 | Pass
Clk errors @ IPIN = 50uA | -- | -- | 0 | Date (DD/MM/YY):07/01/2020 1: 0; Date (DD/MM/YY):07/01/2020 2: 0; Date (DD/MM/YY):07/01/2020 3: 0; Date (DD/MM/YY):07/01/2020 4: 0; Date (DD/MM/YY):07/01/2020 5: 0; Date (DD/MM/YY):07/01/2020 6: 0; Initial: 7: 0 | Pass
Bit errors @ IPIN = 1000uA | -- | -- | 0 | Date (DD/MM/YY):07/01/2020 1: 0; Date (DD/MM/YY):07/01/2020 2: 0; Date (DD/MM/YY):07/01/2020 3: 0; Date (DD/MM/YY):07/01/2020 4: 0; Date (DD/MM/YY):07/01/2020 5: 0; Date (DD/MM/YY):07/01/2020 6: 0; Initial: 7: 0 | Pass
Clk errors @ IPIN = 1000uA | -- | -- | 0 | Date (DD/MM/YY):07/01/2020 1: 0; Date (DD/MM/YY):07/01/2020 2: 0; Date (DD/MM/YY):07/01/2020 3: 0; Date (DD/MM/YY):07/01/2020 4: 0; Date (DD/MM/YY):07/01/2020 5: 0; Date (DD/MM/YY):07/01/2020 6: 0; Initial: 7: 0 | Pass
VDC Bit errors | -- | -- | 0 | 0 | 0 | 0 | 0 | 0 | 0 | 0 | 0 | 0 | 0 | 0 | 0 | 0 | 0 | Pass