## Sheet1
Opto-board Assembly Status
0
Opto-board S/N: |  |  |  | Site(check one): |  | OSU |  | Seigen
Opto-board flavor (check one): |  |  | B-Layer |  | Left |  | Right
VDC S/N | 0
0
DORIC S/N |  |  | -- | --
Step |  |  |  | Date | Initial | Comments
1) Reinforce 80-pin Connector
2) Mechanical tolerance test
3) short test
4) VDC mounting
5) DORIC mounting
6) Measure VCSEL power
7) Measure PIN respnsivity
8) Glue VCSEL opto-pack (?)
9) Glue Housing
10.1) Glue 2nd VCSEL opto-pack(?)
10.2) Glue housing (?)
11.1) Glue PIN opto-pack
11.2) Glue housing
12) Solder VCSEL opto-pack
13) Solder 2nd VCSEL opto-pack (?)
14) Solder PIN opto-pack
15) Wire bonding
16) Basic Functionality
17) Encapsulation

## Sheet2
Opto-Board QA data Sheet: Optical Power and Responsivity
Opto-board S/N
0
VCSEL Opto-pack S/N:
Power (uW) | 1 | 2 | 3 | 4 | 5 | 6 | 7 | 8 | Date | Initial | P> 500 uW & dP ,20% ?
Pre Opto-pack Burn-in |  | 1735.3991 | 1677.0123 | 1713.7863 | 1698.3509 | 1697.7001 | 1749.6513 | 1709.8108 | -- | -- | --
Post Opto-pack Burn-in |  | 1659.8477 | 1577.4561 | 1660.8177 | 1631.2157 | 1609.5099 | 1656.9319 | 1627.3988 | -- | -- | --
Change (%) | #DIV/0! | #DIV/0! | #DIV/0! | #DIV/0! | #DIV/0! | #DIV/0! | #DIV/0! | #DIV/0! | -- | -- | --
Pre Opto-board Burn-in |  | 1269.0409 | 836.028 | 1283.2743 | 1300.3389 | 1120.2863 | 1328.7972 | 1145.7275 | -- | -- | --
Change (%) |  | #DIV/0! | #DIV/0! | #DIV/0! | #DIV/0! | #DIV/0! | #DIV/0! | #DIV/0! | -- | -- | --
Post Opto-board Burn-in |  | 1150.3931 | 868.6794 | 1310.1813 | 1199.8005 | 1056.8028 | 1149.2806 | 1073.2585 | -- | -- | --
Change (%) |  | -9.3494 | 3.9055 | 2.0968 | -7.7317 | -5.6667 | -13.5097 | -6.3252 | -- | -- | --
Opto-board at 0C |  | 1270.2585 | 946.3414 | 1334.0522 | 1228.1741 | 1123.4027 | 1192.9691 | 1145.3181 | -- | -- | --
Change (%) |  | 0.095941 | 13.1949 | 3.9569 | -5.5497 | 0.27817 | -10.2219 | -0.035731 | -- | -- | --
Opto-board at 50C |  | 1151.3369 | 857.9369 | 1184.8784 | 1118.0482 | 1012.3793 | 1109.8076 | 1018.9728 | -- | -- | --
Change (%) |  | -9.275 | 2.6206 | -7.6676 | -14.0187 | -9.6321 | -16.4803 | -11.0632 | -- | -- | --
Opto-board QA (10C) |  | 1255.8369 | 943.0647 | 1335.556 | 1228.9116 | 1103.0184 | 1197.8393 | 1131.4418 | -- | -- | --
Change (%) |  | -1.0405 | 12.803 | 4.0741 | -5.493 | -1.5414 | -9.8554 | -1.2469 | -- | -- | --
Reception Test |  | 1266.475 | 1059.605 | 1267.585 | 1140.346 | 1079.223 | 1032.261 | 1200.571
VCSEL Opto-pack S/N:
Power (uW) | 1 | 2 | 3 | 4 | 5 | 6 | 7 | 8 | Date | Initial | P> 500 uW & dP ,20% ?
Pre Opto-pack Burn-in |  | 1853.625 | 1894.6624 | 1914.7569 | 1872.8131 | 1903.4897 | 1934.1445 | 1879.0463 | -- | -- | --
Post Opto-pack Burn-in |  | 1816.4483 | 1851.4756 | 1892.4523 | 1809.4711 | 1839.2084 | 1929.0563 | 1782.7202 | -- | -- | --
Change (%) | #DIV/0! | #DIV/0! | #DIV/0! | #DIV/0! | #DIV/0! | #DIV/0! | #DIV/0! | #DIV/0! | -- | -- | --
Pre Opto-board Burn-in |  | 1326.7386 | 1400.0713 | 1241.2656 | 1362.4003 | 1493.0462 | 1574.6725 | 1519.8332 | -- | -- | --
Change (%) |  | #DIV/0! | #DIV/0! | #DIV/0! | #DIV/0! | #DIV/0! | #DIV/0! | #DIV/0! | -- | -- | --
Post Opto-board Burn-in |  | 1105.8302 | 1143.4158 | 1085.1377 | 1129.634 | 1141.3993 | 1282.5333 | 1226.4033 | -- | -- | --
Change (%) |  | -16.6505 | -18.3316 | -12.5781 | -17.085 | -23.5523 | -18.5524 | -19.3067 | -- | -- | --
Opto-board at 0C |  | 1180.635 | 1252.8047 | 1147.0566 | 1227.4136 | 1181.8198 | 1398.6984 | 1351.0462 | -- | -- | --
Change (%) |  | -11.0122 | -10.5185 | -7.5897 | -9.908 | -20.8451 | -11.1753 | -11.1056 | -- | -- | --
Opto-board at 50C |  | 1081.9713 | 1123.7129 | 1058.4808 | 1114.2222 | 1096.4524 | 1258.8822 | 1196.1514 | -- | -- | --
Change (%) |  | -18.4488 | -19.7389 | -14.7257 | -18.2162 | -26.5627 | -20.0543 | -21.2972 | -- | -- | --
Opto-board QA (10C) |  | 1181.9888 | 1250.9818 | 1152.2874 | 1226.3023 | 1230.388 | 1396.8819 | 1332.5862 | -- | -- | --
Change (%) |  | -10.9102 | -10.6487 | -7.1683 | -9.9896 | -17.5921 | -11.2906 | -12.3202 | -- | -- | --
Reception Test |  | 957.6184 | 1090.861 | 969.154 | 1050.911 | 1046.059 | 1067.286 | 1099.015

## Sheet3
PIN Opto-pack S/N:
Responsivity (A/W) | 1 | 2 | 3 | 4 | 5 | 6 | 7 | 8 | Date | Initial | R> 0.5 A/W & dR <5%
Opto-pack QA | [8 empty] | -- | -- | --
Pre-mount | [8 empty] | -- | -- | --
Change (%)

## Sheet4
Opto-board QA Data Sheet
Opto-board S/N:
0
Current consumption:
| Unit | Min | Max | I |  |  | dI <5% | Date |  | Initial |  | Pass/Fail (?)
Pre-QA | mA | 342 | 378 | 336.6699 |  |  |  | 2020-07-01 |  |  |  | Fail
QA | mA | 342 | 378 | 314.5874 |  |  |  | 2020-07-01 |  |  |  | Fail
*The allowable range for current consumption for a B-layer opto-board is 330-400 mA.
Dark current:
| Unit | Max | I |  | Date |  | Initial |  | Pass/Fail (?)
Pre-QA | uA | 1 | 0.87656 |  | 2020-07-01 |  |  |  | Pass
QA | uA | 1 | 0.5545 |  | 2020-07-01 |  |  |  | Pass
Optical
| Unit | Max | 1 | 2 | 3 | 4 | 5 | 6 | 7 | 8 | 9 | 10 | 11 | 12 | 13 | 14 | 15 | 16 | Pass/Fail (?)
Rise | ns | 1 | 0.03759 | 0.064 | 0.25404 | 0.04122 | 0.39904 | 0.28236 | 0.03116 | 0.037046 | 0.09045 | 0.05754 | 0.4227 | 0.028853 | 0.0977 | 0.39856 |  |  | Pass
Fall | ns | 1 | 0.37303 | 0.36483 | 0.45533 | 0.51059 | 0.60565 | 0.57322 | 0.43527 | 0.37634 | 0.53793 | 0.25685 | 0.49904 | 0.42583 | 0.34697 | 0.45821 |  |  | Pass

## optical calc
Post Mounting @ room Temp
Power
Power 2
Power 3
channel# | 1 | 2 | 3 | 4 | 5 | 6 | 7 | 8 | 9 | 10 | 11 | 12 | 13 | 14
| 1000 | 1000 | 1000 | 1000 | 1000 | 1000 | 1000 | 1000 | 1000 | 1000 | 1000 | 1000 | 1000 | 1000
| 1000 | 1000 | 1000 | 1000 | 1000 | 1000 | 1000 | 1000 | 1000 | 1000 | 1000 | 1000 | 1000 | 1000
| 1000 | 1000 | 1000 | 1000 | 1000 | 1000 | 1000 | 1000 | 1000 | 1000 | 1000 | 1000 | 1000 | 1000
avg | 1000 | 1000 | 1000 | 1000 | 1000 | 1000 | 1000 | 1000 | 1000 | 1000 | 1000 | 1000 | 1000 | 1000
-10C
Power
Power 2
Power 3
channel# | 1 | 2 | 3 | 4 | 5 | 6 | 7 | 8 | 9 | 10 | 11 | 12 | 13 | 14
| 1000 | 1000 | 1000 | 1000 | 1000 | 1000 | 1000 | 1000 | 1000 | 1000 | 1000 | 1000 | 1000 | 1000
| 1000 | 1000 | 1000 | 1000 | 1000 | 1000 | 1000 | 1000 | 1000 | 1000 | 1000 | 1000 | 1000 | 1000
| 1000 | 1000 | 1000 | 1000 | 1000 | 1000 | 1000 | 1000 | 1000 | 1000 | 1000 | 1000 | 1000 | 1000
avg | 1000 | 1000 | 1000 | 1000 | 1000 | 1000 | 1000 | 1000 | 1000 | 1000 | 1000 | 1000 | 1000 | 1000
10C
Power
Power 2
Power 3
channel# | 1 | 2 | 3 | 4 | 5 | 6 | 7 | 8 | 9 | 10 | 11 | 12 | 13 | 14
| 1000 | 1000 | 1000 | 1000 | 1000 | 1000 | 1000 | 1000 | 1000 | 1000 | 1000 | 1000 | 1000 | 1000
| 1000 | 1000 | 1000 | 1000 | 1000 | 1000 | 1000 | 1000 | 1000 | 1000 | 1000 | 1000 | 1000 | 1000
| 1000 | 1000 | 1000 | 1000 | 1000 | 1000 | 1000 | 1000 | 1000 | 1000 | 1000 | 1000 | 1000 | 1000
avg | 1000 | 1000 | 1000 | 1000 | 1000 | 1000 | 1000 | 1000 | 1000 | 1000 | 1000 | 1000 | 1000 | 1000
50C
Power
Power 2
Power 3
channel# | 1 | 2 | 3 | 4 | 5 | 6 | 7 | 8 | 9 | 10 | 11 | 12 | 13 | 14
| 1000 | 1000 | 1000 | 1000 | 1000 | 1000 | 1000 | 1000 | 1000 | 1000 | 1000 | 1000 | 1000 | 1000
| 1000 | 1000 | 1000 | 1000 | 1000 | 1000 | 1000 | 1000 | 1000 | 1000 | 1000 | 1000 | 1000 | 1000
| 1000 | 1000 | 1000 | 1000 | 1000 | 1000 | 1000 | 1000 | 1000 | 1000 | 1000 | 1000 | 1000 | 1000
avg | 1000 | 1000 | 1000 | 1000 | 1000 | 1000 | 1000 | 1000 | 1000 | 1000 | 1000 | 1000 | 1000 | 1000

## Sheet5
Electrical: |  |  |  | Date (DD/MM/YY):07/01/2020 | [5 empty] | Initial:
| Unit | Min | Max | 1 | 2 | 3 | 4 | 5 | 6 | 7 | 8 | 9 | 10 | 11 | 12 | 13 | 14 | Pass/fail(?)
Clk Rise | ns | -- | 1 | Date (DD/MM/YY):07/01/2020 1: 0.63228; Date (DD/MM/YY):07/01/2020 2: 0.61457; Date (DD/MM/YY):07/01/2020 3: 0.62769; Date (DD/MM/YY):07/01/2020 4: 0.65744; Date (DD/MM/YY):07/01/2020 5: 0.67785; Date (DD/MM/YY):07/01/2020 6: 0.68564; Initial: 7: 0.68367 | Pass
Clk Fall | ns | -- | 1 | Date (DD/MM/YY):07/01/2020 1: 0.62443; Date (DD/MM/YY):07/01/2020 2: 0.62814; Date (DD/MM/YY):07/01/2020 3: 0.65489; Date (DD/MM/YY):07/01/2020 4: 0.661; Date (DD/MM/YY):07/01/2020 5: 0.67343; Date (DD/MM/YY):07/01/2020 6: 0.67892; Initial: 7: 0.68333 | Pass
Data Rise | ns | -- | 1 | Date (DD/MM/YY):07/01/2020 1: 0.60883; Date (DD/MM/YY):07/01/2020 2: 0.69428; Date (DD/MM/YY):07/01/2020 3: 0.60655; Date (DD/MM/YY):07/01/2020 4: 0.60425; Date (DD/MM/YY):07/01/2020 5: 0.6463; Date (DD/MM/YY):07/01/2020 6: 0.62352; Initial: 7: 0.72849 | Pass
Data Fall | ns | -- | 1 | Date (DD/MM/YY):07/01/2020 1: 0.66101; Date (DD/MM/YY):07/01/2020 2: 0.64547; Date (DD/MM/YY):07/01/2020 3: 0.69839; Date (DD/MM/YY):07/01/2020 4: 0.65858; Date (DD/MM/YY):07/01/2020 5: 0.6409; Date (DD/MM/YY):07/01/2020 6: 0.72579; Initial: 7: 0.82478 | Pass
Jitter @ IPIN = 100uA | ns | -- | 1 | Date (DD/MM/YY):07/01/2020 1: 0.18129; Date (DD/MM/YY):07/01/2020 2: 0.13775; Date (DD/MM/YY):07/01/2020 3: 0.18515; Date (DD/MM/YY):07/01/2020 4: 0.14541; Date (DD/MM/YY):07/01/2020 5: 0.08885; Date (DD/MM/YY):07/01/2020 6: 0.08688; Initial: 7: 0.07552 | Pass
Jitter @ IPIN = 1000uA | ns | -- | 1 | Date (DD/MM/YY):07/01/2020 1: 0.16303; Date (DD/MM/YY):07/01/2020 2: 0.13396; Date (DD/MM/YY):07/01/2020 3: 0.19562; Date (DD/MM/YY):07/01/2020 4: 0.13783; Date (DD/MM/YY):07/01/2020 5: 0.07722; Date (DD/MM/YY):07/01/2020 6: 0.08948; Initial: 7: 0.04886 | Pass
Pos Width max @ IPIN = 100uA |  |  |  | Date (DD/MM/YY):07/01/2020 1: 12.35; Date (DD/MM/YY):07/01/2020 2: 12.732; Date (DD/MM/YY):07/01/2020 3: 12.277; Date (DD/MM/YY):07/01/2020 4: 12.713; Date (DD/MM/YY):07/01/2020 5: 12.417; Date (DD/MM/YY):07/01/2020 6: 12.101; Initial: 7: 12.545
Pos Width max @ IPIN = 1000uA |  |  |  | Date (DD/MM/YY):07/01/2020 1: 12.27; Date (DD/MM/YY):07/01/2020 2: 12.691; Date (DD/MM/YY):07/01/2020 3: 12.246; Date (DD/MM/YY):07/01/2020 4: 12.634; Date (DD/MM/YY):07/01/2020 5: 12.338; Date (DD/MM/YY):07/01/2020 6: 12.061; Initial: 7: 12.464
Pos Width min @ IPIN = 100uA |  |  |  | Date (DD/MM/YY):07/01/2020 1: 11.549; Date (DD/MM/YY):07/01/2020 2: 12.1; Date (DD/MM/YY):07/01/2020 3: 11.483; Date (DD/MM/YY):07/01/2020 4: 12.122; Date (DD/MM/YY):07/01/2020 5: 11.97; Date (DD/MM/YY):07/01/2020 6: 11.677; Initial: 7: 12.152
Pos Width min @ IPIN = 1000uA |  |  |  | Date (DD/MM/YY):07/01/2020 1: 11.59; Date (DD/MM/YY):07/01/2020 2: 12.101; Date (DD/MM/YY):07/01/2020 3: 11.478; Date (DD/MM/YY):07/01/2020 4: 12.084; Date (DD/MM/YY):07/01/2020 5: 11.965; Date (DD/MM/YY):07/01/2020 6: 11.66; Initial: 7: 12.17
Pos Width mean @ IPIN = 100uA |  |  |  | Date (DD/MM/YY):07/01/2020 1: 11.9426; Date (DD/MM/YY):07/01/2020 2: 12.4079; Date (DD/MM/YY):07/01/2020 3: 11.8491; Date (DD/MM/YY):07/01/2020 4: 12.3902; Date (DD/MM/YY):07/01/2020 5: 12.1898; Date (DD/MM/YY):07/01/2020 6: 11.8825; Initial: 7: 12.3306
Pos Width mmean @ IPIN = 1000uA |  |  |  | Date (DD/MM/YY):07/01/2020 1: 11.9324; Date (DD/MM/YY):07/01/2020 2: 12.3892; Date (DD/MM/YY):07/01/2020 3: 11.8298; Date (DD/MM/YY):07/01/2020 4: 12.3738; Date (DD/MM/YY):07/01/2020 5: 12.1633; Date (DD/MM/YY):07/01/2020 6: 11.8719; Initial: 7: 12.3061
GoNoGoDuty Cycle | % | 46 | 54 | Date (DD/MM/YY):07/01/2020 1: 47.8095; Date (DD/MM/YY):07/01/2020 2: 49.6049; Date (DD/MM/YY):07/01/2020 3: 47.3779; Date (DD/MM/YY):07/01/2020 4: 49.6713; Date (DD/MM/YY):07/01/2020 5: 48.8157; Date (DD/MM/YY):07/01/2020 6: 47.5198; Initial: 7: 49.3581 | Pass
Duty Cycle @ IPIN = 50uA | % | 46 | 54 | Date (DD/MM/YY):07/01/2020 1: 47.8087; Date (DD/MM/YY):07/01/2020 2: 49.6773; Date (DD/MM/YY):07/01/2020 3: 47.4182; Date (DD/MM/YY):07/01/2020 4: 49.5872; Date (DD/MM/YY):07/01/2020 5: 48.7879; Date (DD/MM/YY):07/01/2020 6: 47.5334; Initial: 7: 49.3862 | Pass
Duty Cycle @ IPIN = 1000uA | % | 46 | 54 | Date (DD/MM/YY):07/01/2020 1: 47.7432; Date (DD/MM/YY):07/01/2020 2: 49.5913; Date (DD/MM/YY):07/01/2020 3: 47.3199; Date (DD/MM/YY):07/01/2020 4: 49.4959; Date (DD/MM/YY):07/01/2020 5: 48.6749; Date (DD/MM/YY):07/01/2020 6: 47.4893; Initial: 7: 49.244 | Pass
Clock+ common mode | V | 1 | 1.5 | Date (DD/MM/YY):07/01/2020 1: 1.1145; Date (DD/MM/YY):07/01/2020 2: 1.1248; Date (DD/MM/YY):07/01/2020 3: 1.1474; Date (DD/MM/YY):07/01/2020 4: 1.1495; Date (DD/MM/YY):07/01/2020 5: 1.1558; Date (DD/MM/YY):07/01/2020 6: 1.1425; Initial: 7: 1.1627 | Pass
Clock- common mode | V | 1 | 1.5 | Date (DD/MM/YY):07/01/2020 1: 1.1095; Date (DD/MM/YY):07/01/2020 2: 1.1196; Date (DD/MM/YY):07/01/2020 3: 1.1433; Date (DD/MM/YY):07/01/2020 4: 1.1442; Date (DD/MM/YY):07/01/2020 5: 1.1519; Date (DD/MM/YY):07/01/2020 6: 1.1383; Initial: 7: 1.1586 | Pass
Data+ common mode | V | 1 | 1.5 | Date (DD/MM/YY):07/01/2020 1: 1.0387; Date (DD/MM/YY):07/01/2020 2: 1.0679; Date (DD/MM/YY):07/01/2020 3: 1.08; Date (DD/MM/YY):07/01/2020 4: 1.0537; Date (DD/MM/YY):07/01/2020 5: 1.0788; Date (DD/MM/YY):07/01/2020 6: 1.0926; Initial: 7: 1.1345 | Pass
Data- common mode | V | 1 | 1.5 | Date (DD/MM/YY):07/01/2020 1: 1.0414; Date (DD/MM/YY):07/01/2020 2: 1.0522; Date (DD/MM/YY):07/01/2020 3: 1.0811; Date (DD/MM/YY):07/01/2020 4: 1.0654; Date (DD/MM/YY):07/01/2020 5: 1.0717; Date (DD/MM/YY):07/01/2020 6: 1.0965; Initial: 7: 1.1306 | Pass
Clock+ amplitude | V | 0.2 | 0.5 | Date (DD/MM/YY):07/01/2020 1: 0.41983; Date (DD/MM/YY):07/01/2020 2: 0.42151; Date (DD/MM/YY):07/01/2020 3: 0.43178; Date (DD/MM/YY):07/01/2020 4: 0.43743; Date (DD/MM/YY):07/01/2020 5: 0.43681; Date (DD/MM/YY):07/01/2020 6: 0.43243; Initial: 7: 0.44133 | Pass
Clock- amplitude | V | 0.2 | 0.5 | Date (DD/MM/YY):07/01/2020 1: 0.39814; Date (DD/MM/YY):07/01/2020 2: 0.40347; Date (DD/MM/YY):07/01/2020 3: 0.41839; Date (DD/MM/YY):07/01/2020 4: 0.42272; Date (DD/MM/YY):07/01/2020 5: 0.42821; Date (DD/MM/YY):07/01/2020 6: 0.42015; Initial: 7: 0.43356 | Pass
Data+ amplitude | V | 0.2 | 0.5 | Date (DD/MM/YY):07/01/2020 1: 0.35592; Date (DD/MM/YY):07/01/2020 2: 0.38649; Date (DD/MM/YY):07/01/2020 3: 0.38864; Date (DD/MM/YY):07/01/2020 4: 0.36208; Date (DD/MM/YY):07/01/2020 5: 0.3884; Date (DD/MM/YY):07/01/2020 6: 0.39294; Initial: 7: 0.4329 | Pass
Data- amplitude | V | 0.2 | 0.5 | Date (DD/MM/YY):07/01/2020 1: 0.3777; Date (DD/MM/YY):07/01/2020 2: 0.36566; Date (DD/MM/YY):07/01/2020 3: 0.40099; Date (DD/MM/YY):07/01/2020 4: 0.38404; Date (DD/MM/YY):07/01/2020 5: 0.37319; Date (DD/MM/YY):07/01/2020 6: 0.40176; Initial: 7: 0.42884 | Pass
Bit errors @ IPIN = 50uA | -- | -- | 0 | Date (DD/MM/YY):07/01/2020 1: 0; Date (DD/MM/YY):07/01/2020 2: 0; Date (DD/MM/YY):07/01/2020 3: 0; Date (DD/MM/YY):07/01/2020 4: 0; Date (DD/MM/YY):07/01/2020 5: 0; Date (DD/MM/YY):07/01/2020 6: 0; Initial: 7: 0 | Pass
Clk errors @ IPIN = 50uA | -- | -- | 0 | Date (DD/MM/YY):07/01/2020 1: 0; Date (DD/MM/YY):07/01/2020 2: 0; Date (DD/MM/YY):07/01/2020 3: 0; Date (DD/MM/YY):07/01/2020 4: 0; Date (DD/MM/YY):07/01/2020 5: 0; Date (DD/MM/YY):07/01/2020 6: 0; Initial: 7: 0 | Pass
Bit errors @ IPIN = 1000uA | -- | -- | 0 | Date (DD/MM/YY):07/01/2020 1: 0; Date (DD/MM/YY):07/01/2020 2: 0; Date (DD/MM/YY):07/01/2020 3: 0; Date (DD/MM/YY):07/01/2020 4: 0; Date (DD/MM/YY):07/01/2020 5: 0; Date (DD/MM/YY):07/01/2020 6: 0; Initial: 7: 0 | Pass
Clk errors @ IPIN = 1000uA | -- | -- | 0 | Date (DD/MM/YY):07/01/2020 1: 0; Date (DD/MM/YY):07/01/2020 2: 0; Date (DD/MM/YY):07/01/2020 3: 0; Date (DD/MM/YY):07/01/2020 4: 0; Date (DD/MM/YY):07/01/2020 5: 0; Date (DD/MM/YY):07/01/2020 6: 0; Initial: 7: 0 | Pass
VDC Bit errors | -- | -- | 0 | 0 | 0 | 0 | 0 | 0 | 0 | 0 | 0 | 0 | 0 | 0 | 0 | 0 | 0 | Pass