## Sheet1
Opto-board Assembly Status
0
Opto-board S/N: |  |  |  | Site(check one): |  | OSU |  | Seigen
Opto-board flavor (check one): |  |  | B-Layer |  | Left |  | Right
VDC S/N | 0
0
DORIC S/N |  |  | -- | --
Step |  |  |  | Date | Initial | Comments
1) Reinforce 80-pin Connector
2) Mechanical tolerance test
3) short test
4) VDC mounting
5) DORIC mounting
6) Measure VCSEL power
7) Measure PIN respnsivity
8) Glue VCSEL opto-pack (?)
9) Glue Housing
10.1) Glue 2nd VCSEL opto-pack(?)
10.2) Glue housing (?)
11.1) Glue PIN opto-pack
11.2) Glue housing
12) Solder VCSEL opto-pack
13) Solder 2nd VCSEL opto-pack (?)
14) Solder PIN opto-pack
15) Wire bonding
16) Basic Functionality
17) Encapsulation

## Sheet2
Opto-Board QA data Sheet: Optical Power and Responsivity
Opto-board S/N
0
VCSEL Opto-pack S/N:
Power (uW) | 1 | 2 | 3 | 4 | 5 | 6 | 7 | 8 | Date | Initial | P> 500 uW & dP ,20% ?
Pre Opto-pack Burn-in |  | 1661.3266 | 1700.4237 | 1716.9323 | 1763.7626 | 1786.3206 | 1744.9752 | 1729.3291 | -- | -- | --
Post Opto-pack Burn-in |  | 1545.9649 | 1588.9695 | 1623.9413 | 1651.5467 | 1668.5515 | 1615.9702 | 1590.5213 | -- | -- | --
Change (%) | #DIV/0! | #DIV/0! | #DIV/0! | #DIV/0! | #DIV/0! | #DIV/0! | #DIV/0! | #DIV/0! | -- | -- | --
Pre Opto-board Burn-in |  | 1106.5809 | 900.0949 | 1199.0791 | 1193.6115 | 1082.2633 | 1088.7929 | 999.8001 | -- | -- | --
Change (%) |  | #DIV/0! | #DIV/0! | #DIV/0! | #DIV/0! | #DIV/0! | #DIV/0! | #DIV/0! | -- | -- | --
Post Opto-board Burn-in |  | 1144.2488 | 851.8364 | 1216.078 | 1132.848 | 1020.1658 | 996.178 | 1168.4566 | -- | -- | --
Change (%) |  | 3.404 | -5.3615 | 1.4177 | -5.0907 | -5.7377 | -8.5062 | 16.869 | -- | -- | --
Opto-board at 0C |  | 1269.3335 | 897.9751 | 1266.2563 | 1263.0456 | 1126.21 | 1075.8505 | 1202.1624 | -- | -- | --
Change (%) |  | 14.7077 | -0.2355 | 5.6024 | 5.8171 | 4.0606 | -1.1887 | 20.2403 | -- | -- | --
Opto-board at 50C |  | 1110.696 | 768.3469 | 1105.7086 | 1102.6705 | 959.2601 | 913.8326 | 1055.3992 | -- | -- | --
Change (%) |  | 0.37187 | -14.6371 | -7.7868 | -7.619 | -11.3654 | -16.0692 | 5.561 | -- | -- | --
Opto-board QA (10C) |  | 1235.3465 | 883.5033 | 1256.6718 | 1254.963 | 1102.833 | 1055.7328 | 1186.2647 | -- | -- | --
Change (%) |  | 11.6363 | -1.8433 | 4.8031 | 5.14 | 1.9006 | -3.0364 | 18.6502 | -- | -- | --
Reception Test |  | 1256.99 | 1049.64 | 1314.237 | 1158.13 | 1081.626 | 1035.966 | 1230.798
VCSEL Opto-pack S/N:
Power (uW) | 1 | 2 | 3 | 4 | 5 | 6 | 7 | 8 | Date | Initial | P> 500 uW & dP ,20% ?
Pre Opto-pack Burn-in |  | 1391.0815 | 1387.8191 | 1379.337 | 1312.5853 | 1369.8363 | 1313.5758 | 1282.5178 | -- | -- | --
Post Opto-pack Burn-in |  | 1372.1316 | 1380.5874 | 1375.6047 | 1324.6548 | 1360.3159 | 1296.7571 | 1299.6671 | -- | -- | --
Change (%) | #DIV/0! | #DIV/0! | #DIV/0! | #DIV/0! | #DIV/0! | #DIV/0! | #DIV/0! | #DIV/0! | -- | -- | --
Pre Opto-board Burn-in |  | 1041.5518 | 1005.7102 | 1064.2054 | 1024.8006 | 1015.7906 | 1078.7171 | 1093.2743 | -- | -- | --
Change (%) |  | #DIV/0! | #DIV/0! | #DIV/0! | #DIV/0! | #DIV/0! | #DIV/0! | #DIV/0! | -- | -- | --
Post Opto-board Burn-in |  | 1092.919 | 1102.491 | 1166.4252 | 1216.4747 | 1008.3193 | 1255.6278 | 1221.9295 | -- | -- | --
Change (%) |  | 4.9318 | 9.6231 | 9.6053 | 18.7036 | -0.73551 | 16.4001 | 11.7679 | -- | -- | --
Opto-board at -10C |  | 1256.3184 | 1171.1696 | 1343.1561 | 1335.5903 | 1100.3323 | 1362.9473 | 1351.2252 | -- | -- | --
Change (%) |  | 20.6199 | 16.452 | 26.2121 | 30.3268 | 8.3227 | 26.3489 | 23.5943 | -- | -- | --
Opto-board at 50C |  | 1069.1048 | 1003.9231 | 1167.6414 | 1164.9489 | 974.7932 | 1197.0769 | 1149.9636 | -- | -- | --
Change (%) |  | 2.6454 | -0.1777 | 9.7195 | 13.6757 | -4.036 | 10.9723 | 5.1853 | -- | -- | --
Opto-board QA (10C) |  | 1253.1802 | 1186.2796 | 1274.6255 | 1306.0341 | 1119.3039 | 1349.3147 | 1325.739 | -- | -- | --
Change (%) |  | 20.3186 | 17.9544 | 19.7725 | 27.4428 | 10.1904 | 25.0851 | 21.2632 | -- | -- | --
Reception Test |  | 834.3524 | 959.7116 | 865.9179 | 930.5027 | 859.4926 | 874.5257 | 842.8252

## Sheet3
PIN Opto-pack S/N:
Responsivity (A/W) | 1 | 2 | 3 | 4 | 5 | 6 | 7 | 8 | Date | Initial | R> 0.5 A/W & dR <5%
Opto-pack QA | [8 empty] | -- | -- | --
Pre-mount | [8 empty] | -- | -- | --
Change (%)

## Sheet4
Opto-board QA Data Sheet
Opto-board S/N:
0
Current consumption:
| Unit | Min | Max | I |  |  | dI <5% | Date |  | Initial |  | Pass/Fail (?)
Pre-QA | mA | 342 | 378 | 345.2148 |  |  |  | 2020-07-22 |  |  |  | Pass
QA | mA | 342 | 378 | 327.5146 |  |  |  | 2020-07-22 |  |  |  | Fail
*The allowable range for current consumption for a B-layer opto-board is 330-400 mA.
Dark current:
| Unit | Max | I |  | Date |  | Initial |  | Pass/Fail (?)
Pre-QA | uA | 1 | 0.96986 |  | 2020-07-22 |  |  |  | Pass
QA | uA | 1 | 0.70447 |  | 2020-07-22 |  |  |  | Pass
Optical
| Unit | Max | 1 | 2 | 3 | 4 | 5 | 6 | 7 | 8 | 9 | 10 | 11 | 12 | 13 | 14 | 15 | 16 | Pass/Fail (?)
Rise | ns | 1 | 0.03957 | 0.038905 | 0.04668 | 0.22346 | 0.35123 | 0.33639 | 0.035783 | 0.038239 | 0.3503 | 0.137 | 0.45301 | 0.031645 | 0.2675 | 0.34768 |  |  | Pass
Fall | ns | 1 | 0.54891 | 0.45638 | 0.71721 | 0.45485 | 0.45596 | 0.51668 | 0.50627 | 0.54324 | 0.33065 | 0.28943 | 0.46941 | 0.45951 | 0.33741 | 0.37221 |  |  | Pass

## optical calc
Post Mounting @ room Temp
Power
Power 2
Power 3
channel# | 1 | 2 | 3 | 4 | 5 | 6 | 7 | 8 | 9 | 10 | 11 | 12 | 13 | 14
| 1000 | 1000 | 1000 | 1000 | 1000 | 1000 | 1000 | 1000 | 1000 | 1000 | 1000 | 1000 | 1000 | 1000
| 1000 | 1000 | 1000 | 1000 | 1000 | 1000 | 1000 | 1000 | 1000 | 1000 | 1000 | 1000 | 1000 | 1000
| 1000 | 1000 | 1000 | 1000 | 1000 | 1000 | 1000 | 1000 | 1000 | 1000 | 1000 | 1000 | 1000 | 1000
avg | 1000 | 1000 | 1000 | 1000 | 1000 | 1000 | 1000 | 1000 | 1000 | 1000 | 1000 | 1000 | 1000 | 1000
-10C
Power
Power 2
Power 3
channel# | 1 | 2 | 3 | 4 | 5 | 6 | 7 | 8 | 9 | 10 | 11 | 12 | 13 | 14
| 1000 | 1000 | 1000 | 1000 | 1000 | 1000 | 1000 | 1000 | 1000 | 1000 | 1000 | 1000 | 1000 | 1000
| 1000 | 1000 | 1000 | 1000 | 1000 | 1000 | 1000 | 1000 | 1000 | 1000 | 1000 | 1000 | 1000 | 1000
| 1000 | 1000 | 1000 | 1000 | 1000 | 1000 | 1000 | 1000 | 1000 | 1000 | 1000 | 1000 | 1000 | 1000
avg | 1000 | 1000 | 1000 | 1000 | 1000 | 1000 | 1000 | 1000 | 1000 | 1000 | 1000 | 1000 | 1000 | 1000
10C
Power
Power 2
Power 3
channel# | 1 | 2 | 3 | 4 | 5 | 6 | 7 | 8 | 9 | 10 | 11 | 12 | 13 | 14
| 1000 | 1000 | 1000 | 1000 | 1000 | 1000 | 1000 | 1000 | 1000 | 1000 | 1000 | 1000 | 1000 | 1000
| 1000 | 1000 | 1000 | 1000 | 1000 | 1000 | 1000 | 1000 | 1000 | 1000 | 1000 | 1000 | 1000 | 1000
| 1000 | 1000 | 1000 | 1000 | 1000 | 1000 | 1000 | 1000 | 1000 | 1000 | 1000 | 1000 | 1000 | 1000
avg | 1000 | 1000 | 1000 | 1000 | 1000 | 1000 | 1000 | 1000 | 1000 | 1000 | 1000 | 1000 | 1000 | 1000
50C
Power
Power 2
Power 3
channel# | 1 | 2 | 3 | 4 | 5 | 6 | 7 | 8 | 9 | 10 | 11 | 12 | 13 | 14
| 1000 | 1000 | 1000 | 1000 | 1000 | 1000 | 1000 | 1000 | 1000 | 1000 | 1000 | 1000 | 1000 | 1000
| 1000 | 1000 | 1000 | 1000 | 1000 | 1000 | 1000 | 1000 | 1000 | 1000 | 1000 | 1000 | 1000 | 1000
| 1000 | 1000 | 1000 | 1000 | 1000 | 1000 | 1000 | 1000 | 1000 | 1000 | 1000 | 1000 | 1000 | 1000
avg | 1000 | 1000 | 1000 | 1000 | 1000 | 1000 | 1000 | 1000 | 1000 | 1000 | 1000 | 1000 | 1000 | 1000

## Sheet5
Electrical: |  |  |  | Date (DD/MM/YY):07/22/2020 | [5 empty] | Initial:
| Unit | Min | Max | 1 | 2 | 3 | 4 | 5 | 6 | 7 | 8 | 9 | 10 | 11 | 12 | 13 | 14 | Pass/fail(?)
Clk Rise | ns | -- | 1 | Date (DD/MM/YY):07/22/2020 1: 0.62088; Date (DD/MM/YY):07/22/2020 2: 0.63539; Date (DD/MM/YY):07/22/2020 3: 0.61285; Date (DD/MM/YY):07/22/2020 4: 0.6331; Date (DD/MM/YY):07/22/2020 5: 0.66154; Date (DD/MM/YY):07/22/2020 6: 0.6779; Initial: 7: 0.65272 | Pass
Clk Fall | ns | -- | 1 | Date (DD/MM/YY):07/22/2020 1: 0.61804; Date (DD/MM/YY):07/22/2020 2: 0.61858; Date (DD/MM/YY):07/22/2020 3: 0.6348; Date (DD/MM/YY):07/22/2020 4: 0.64563; Date (DD/MM/YY):07/22/2020 5: 0.65615; Date (DD/MM/YY):07/22/2020 6: 0.66657; Initial: 7: 0.67038 | Pass
Data Rise | ns | -- | 1 | Date (DD/MM/YY):07/22/2020 1: 0.59525; Date (DD/MM/YY):07/22/2020 2: 0.69023; Date (DD/MM/YY):07/22/2020 3: 0.64382; Date (DD/MM/YY):07/22/2020 4: 0.6021; Date (DD/MM/YY):07/22/2020 5: 0.64314; Date (DD/MM/YY):07/22/2020 6: 0.70247; Initial: 7: 0.78092 | Pass
Data Fall | ns | -- | 1 | Date (DD/MM/YY):07/22/2020 1: 0.68286; Date (DD/MM/YY):07/22/2020 2: 0.65882; Date (DD/MM/YY):07/22/2020 3: 0.7095; Date (DD/MM/YY):07/22/2020 4: 0.67591; Date (DD/MM/YY):07/22/2020 5: 0.65758; Date (DD/MM/YY):07/22/2020 6: 0.7371; Initial: 7: 0.83994 | Pass
Jitter @ IPIN = 100uA | ns | -- | 1 | Date (DD/MM/YY):07/22/2020 1: 0.18755; Date (DD/MM/YY):07/22/2020 2: 0.07306; Date (DD/MM/YY):07/22/2020 3: 0.08108; Date (DD/MM/YY):07/22/2020 4: 0.04381; Date (DD/MM/YY):07/22/2020 5: 0.16258; Date (DD/MM/YY):07/22/2020 6: 0.13545; Initial: 7: 0.11329 | Pass
Jitter @ IPIN = 1000uA | ns | -- | 1 | Date (DD/MM/YY):07/22/2020 1: 0.14991; Date (DD/MM/YY):07/22/2020 2: 0.06273; Date (DD/MM/YY):07/22/2020 3: 0.06187; Date (DD/MM/YY):07/22/2020 4: 0.0443; Date (DD/MM/YY):07/22/2020 5: 0.15724; Date (DD/MM/YY):07/22/2020 6: 0.11014; Initial: 7: 0.08856 | Pass
Pos Width max @ IPIN = 100uA |  |  |  | Date (DD/MM/YY):07/22/2020 1: 12.471; Date (DD/MM/YY):07/22/2020 2: 11.853; Date (DD/MM/YY):07/22/2020 3: 12.196; Date (DD/MM/YY):07/22/2020 4: 12.33; Date (DD/MM/YY):07/22/2020 5: 12.65; Date (DD/MM/YY):07/22/2020 6: 12.758; Initial: 7: 13.129
Pos Width max @ IPIN = 1000uA |  |  |  | Date (DD/MM/YY):07/22/2020 1: 12.342; Date (DD/MM/YY):07/22/2020 2: 11.808; Date (DD/MM/YY):07/22/2020 3: 12.078; Date (DD/MM/YY):07/22/2020 4: 12.327; Date (DD/MM/YY):07/22/2020 5: 12.571; Date (DD/MM/YY):07/22/2020 6: 12.56; Initial: 7: 12.966
Pos Width min @ IPIN = 100uA |  |  |  | Date (DD/MM/YY):07/22/2020 1: 11.634; Date (DD/MM/YY):07/22/2020 2: 11.393; Date (DD/MM/YY):07/22/2020 3: 11.663; Date (DD/MM/YY):07/22/2020 4: 12.056; Date (DD/MM/YY):07/22/2020 5: 12.017; Date (DD/MM/YY):07/22/2020 6: 12.063; Initial: 7: 12.518
Pos Width min @ IPIN = 1000uA |  |  |  | Date (DD/MM/YY):07/22/2020 1: 11.73; Date (DD/MM/YY):07/22/2020 2: 11.428; Date (DD/MM/YY):07/22/2020 3: 11.679; Date (DD/MM/YY):07/22/2020 4: 12.01; Date (DD/MM/YY):07/22/2020 5: 12.022; Date (DD/MM/YY):07/22/2020 6: 12.116; Initial: 7: 12.552
Pos Width mean @ IPIN = 100uA |  |  |  | Date (DD/MM/YY):07/22/2020 1: 12.0373; Date (DD/MM/YY):07/22/2020 2: 11.6003; Date (DD/MM/YY):07/22/2020 3: 11.9102; Date (DD/MM/YY):07/22/2020 4: 12.2013; Date (DD/MM/YY):07/22/2020 5: 12.3226; Date (DD/MM/YY):07/22/2020 6: 12.3483; Initial: 7: 12.7632
Pos Width mean @ IPIN = 1000uA |  |  |  | Date (DD/MM/YY):07/22/2020 1: 12.0353; Date (DD/MM/YY):07/22/2020 2: 11.6105; Date (DD/MM/YY):07/22/2020 3: 11.8908; Date (DD/MM/YY):07/22/2020 4: 12.1921; Date (DD/MM/YY):07/22/2020 5: 12.2909; Date (DD/MM/YY):07/22/2020 6: 12.337; Initial: 7: 12.7476
GoNoGoDuty Cycle | % | 46 | 54 | Date (DD/MM/YY):07/22/2020 1: 48.3674; Date (DD/MM/YY):07/22/2020 2: 46.4899; Date (DD/MM/YY):07/22/2020 3: 47.6455; Date (DD/MM/YY):07/22/2020 4: 48.8337; Date (DD/MM/YY):07/22/2020 5: 49.2679; Date (DD/MM/YY):07/22/2020 6: 49.3165; Initial: 7: 51.142 | Pass
Duty Cycle @ IPIN = 100uA | % | 46 | 54 | Date (DD/MM/YY):07/22/2020 1: 48.1855; Date (DD/MM/YY):07/22/2020 2: 46.4464; Date (DD/MM/YY):07/22/2020 3: 47.7076; Date (DD/MM/YY):07/22/2020 4: 48.8071; Date (DD/MM/YY):07/22/2020 5: 49.3452; Date (DD/MM/YY):07/22/2020 6: 49.4283; Initial: 7: 51.1135 | Pass
Duty Cycle @ IPIN = 1000uA | % | 46 | 54 | Date (DD/MM/YY):07/22/2020 1: 48.2045; Date (DD/MM/YY):07/22/2020 2: 46.4701; Date (DD/MM/YY):07/22/2020 3: 47.558; Date (DD/MM/YY):07/22/2020 4: 48.7747; Date (DD/MM/YY):07/22/2020 5: 49.1643; Date (DD/MM/YY):07/22/2020 6: 49.3531; Initial: 7: 50.9964 | Pass
Clock+ common mode | V | 1 | 1.5 | Date (DD/MM/YY):07/22/2020 1: 1.165; Date (DD/MM/YY):07/22/2020 2: 1.1389; Date (DD/MM/YY):07/22/2020 3: 1.1523; Date (DD/MM/YY):07/22/2020 4: 1.1725; Date (DD/MM/YY):07/22/2020 5: 1.1755; Date (DD/MM/YY):07/22/2020 6: 1.1738; Initial: 7: 1.1863 | Pass
Clock- common mode | V | 1 | 1.5 | Date (DD/MM/YY):07/22/2020 1: 1.1607; Date (DD/MM/YY):07/22/2020 2: 1.1336; Date (DD/MM/YY):07/22/2020 3: 1.1469; Date (DD/MM/YY):07/22/2020 4: 1.1683; Date (DD/MM/YY):07/22/2020 5: 1.1719; Date (DD/MM/YY):07/22/2020 6: 1.17; Initial: 7: 1.184 | Pass
Data+ common mode | V | 1 | 1.5 | Date (DD/MM/YY):07/22/2020 1: 1.071; Date (DD/MM/YY):07/22/2020 2: 1.0864; Date (DD/MM/YY):07/22/2020 3: 1.0754; Date (DD/MM/YY):07/22/2020 4: 1.0844; Date (DD/MM/YY):07/22/2020 5: 1.0983; Date (DD/MM/YY):07/22/2020 6: 1.111; Initial: 7: 1.1427 | Pass
Data- common mode | V | 1 | 1.5 | Date (DD/MM/YY):07/22/2020 1: 1.0665; Date (DD/MM/YY):07/22/2020 2: 1.0669; Date (DD/MM/YY):07/22/2020 3: 1.0753; Date (DD/MM/YY):07/22/2020 4: 1.0933; Date (DD/MM/YY):07/22/2020 5: 1.0897; Date (DD/MM/YY):07/22/2020 6: 1.1144; Initial: 7: 1.137 | Pass
Clock+ amplitude | V | 0.2 | 0.5 | Date (DD/MM/YY):07/22/2020 1: 0.44132; Date (DD/MM/YY):07/22/2020 2: 0.43252; Date (DD/MM/YY):07/22/2020 3: 0.43674; Date (DD/MM/YY):07/22/2020 4: 0.44569; Date (DD/MM/YY):07/22/2020 5: 0.44289; Date (DD/MM/YY):07/22/2020 6: 0.44387; Initial: 7: 0.44913 | Pass
Clock- amplitude | V | 0.2 | 0.5 | Date (DD/MM/YY):07/22/2020 1: 0.42762; Date (DD/MM/YY):07/22/2020 2: 0.4139; Date (DD/MM/YY):07/22/2020 3: 0.42403; Date (DD/MM/YY):07/22/2020 4: 0.43229; Date (DD/MM/YY):07/22/2020 5: 0.43746; Date (DD/MM/YY):07/22/2020 6: 0.43875; Initial: 7: 0.44552 | Pass
Data+ amplitude | V | 0.2 | 0.5 | Date (DD/MM/YY):07/22/2020 1: 0.38407; Date (DD/MM/YY):07/22/2020 2: 0.40344; Date (DD/MM/YY):07/22/2020 3: 0.39437; Date (DD/MM/YY):07/22/2020 4: 0.3789; Date (DD/MM/YY):07/22/2020 5: 0.39571; Date (DD/MM/YY):07/22/2020 6: 0.40474; Initial: 7: 0.43408 | Pass
Data- amplitude | V | 0.2 | 0.5 | Date (DD/MM/YY):07/22/2020 1: 0.39817; Date (DD/MM/YY):07/22/2020 2: 0.37816; Date (DD/MM/YY):07/22/2020 3: 0.40168; Date (DD/MM/YY):07/22/2020 4: 0.39765; Date (DD/MM/YY):07/22/2020 5: 0.38132; Date (DD/MM/YY):07/22/2020 6: 0.41359; Initial: 7: 0.43121 | Pass
Bit errors @ IPIN = 100uA | -- | -- | 0 | Date (DD/MM/YY):07/22/2020 1: 0; Date (DD/MM/YY):07/22/2020 2: 0; Date (DD/MM/YY):07/22/2020 3: 0; Date (DD/MM/YY):07/22/2020 4: 0; Date (DD/MM/YY):07/22/2020 5: 0; Date (DD/MM/YY):07/22/2020 6: 0; Initial: 7: 0 | Pass
Clk errors @ IPIN = 100uA | -- | -- | 0 | Date (DD/MM/YY):07/22/2020 1: 0; Date (DD/MM/YY):07/22/2020 2: 0; Date (DD/MM/YY):07/22/2020 3: 0; Date (DD/MM/YY):07/22/2020 4: 0; Date (DD/MM/YY):07/22/2020 5: 0; Date (DD/MM/YY):07/22/2020 6: 0; Initial: 7: 0 | Pass
Bit errors @ IPIN = 1000uA | -- | -- | 0 | Date (DD/MM/YY):07/22/2020 1: 0; Date (DD/MM/YY):07/22/2020 2: 0; Date (DD/MM/YY):07/22/2020 3: 0; Date (DD/MM/YY):07/22/2020 4: 0; Date (DD/MM/YY):07/22/2020 5: 0; Date (DD/MM/YY):07/22/2020 6: 0; Initial: 7: 0 | Pass
Clk errors @ IPIN = 1000uA | -- | -- | 0 | Date (DD/MM/YY):07/22/2020 1: 0; Date (DD/MM/YY):07/22/2020 2: 0; Date (DD/MM/YY):07/22/2020 3: 0; Date (DD/MM/YY):07/22/2020 4: 0; Date (DD/MM/YY):07/22/2020 5: 0; Date (DD/MM/YY):07/22/2020 6: 0; Initial: 7: 0 | Pass
VDC Bit errors | -- | -- | 0 | 0 | 0 | 0 | 0 | 0 | 0 | 0 | 0 | 0 | 0 | 0 | 0 | 0 | 0 | Pass