## Sheet1
Opto-board Assembly Status
0
Opto-board S/N: |  |  |  | Site(check one): |  | OSU |  | Seigen
Opto-board flavor (check one): |  |  | B-Layer |  | Left |  | Right
VDC S/N | 0
0
DORIC S/N |  |  | -- | --
Step |  |  |  | Date | Initial | Comments
1) Reinforce 80-pin Connector
2) Mechanical tolerance test
3) short test
4) VDC mounting
5) DORIC mounting
6) Measure VCSEL power
7) Measure PIN respnsivity
8) Glue VCSEL opto-pack (?)
9) Glue Housing
10.1) Glue 2nd VCSEL opto-pack(?)
10.2) Glue housing (?)
11.1) Glue PIN opto-pack
11.2) Glue housing
12) Solder VCSEL opto-pack
13) Solder 2nd VCSEL opto-pack (?)
14) Solder PIN opto-pack
15) Wire bonding
16) Basic Functionality
17) Encapsulation

## Sheet2
Opto-Board QA data Sheet: Optical Power and Responsivity
Opto-board S/N
0
VCSEL Opto-pack S/N:
Power (uW) | 1 | 2 | 3 | 4 | 5 | 6 | 7 | 8 | Date | Initial | P> 500 uW & dP ,20% ?
Pre Opto-pack Burn-in |  | 1418.7745 | 1469.3233 | 1412.1107 | 1454.9537 | 1383.2048 | 1373.3569 | 1435.0765 | -- | -- | --
Post Opto-pack Burn-in |  | 1360.0867 | 1412.4656 | 1383.6876 | 1377.988 | 1341.1868 | 1318.7892 | 1370.6618 | -- | -- | --
Change (%) | #DIV/0! | #DIV/0! | #DIV/0! | #DIV/0! | #DIV/0! | #DIV/0! | #DIV/0! | #DIV/0! | -- | -- | --
Pre Opto-board Burn-in |  | 1050.9521 | 844.7585 | 1114.5698 | 1186.1768 | 982.849 | 1041.8397 | 1085.7531 | -- | -- | --
Change (%) |  | #DIV/0! | #DIV/0! | #DIV/0! | #DIV/0! | #DIV/0! | #DIV/0! | #DIV/0! | -- | -- | --
Post Opto-board Burn-in |  | 1123.1638 | 842.7825 | 1276.8402 | 1266.3543 | 1136.9186 | 1197.0411 | 1193.5909 | -- | -- | --
Change (%) |  | 6.8711 | -0.23392 | 14.559 | 6.7593 | 15.6758 | 14.8969 | 9.9321 | -- | -- | --
Opto-board at 0C |  | 1209.6368 | 898.0973 | 1246.2497 | 1305.9398 | 1119.483 | 1150.3479 | 1143.0324 | -- | -- | --
Change (%) |  | 15.0991 | 6.3141 | 11.8144 | 10.0966 | 13.9018 | 10.4151 | 5.2755 | -- | -- | --
Opto-board at 50C |  | 1089.762 | 771.1924 | 1093.3449 | 1164.4406 | 1004.381 | 1004.573 | 1011.1775 | -- | -- | --
Change (%) |  | 3.6928 | -8.7085 | -1.9043 | -1.8325 | 2.1908 | -3.577 | -6.8686 | -- | -- | --
Opto-board QA (10C) |  | 1193.6862 | 899.017 | 1227.3757 | 1285.1206 | 1120.1804 | 1129.6652 | 1156.7466 | -- | -- | --
Change (%) |  | 13.5814 | 6.423 | 10.121 | 8.3414 | 13.9728 | 8.4298 | 6.5386 | -- | -- | --
Reception Test |  | 1203.212 | 937.234 | 1166.259 | 1079.164 | 945.8198 | 811.2886 | 1224.181
VCSEL Opto-pack S/N:
Power (uW) | 1 | 2 | 3 | 4 | 5 | 6 | 7 | 8 | Date | Initial | P> 500 uW & dP ,20% ?
Pre Opto-pack Burn-in |  | 1339.7717 | 1396.7133 | 1402.5594 | 1318.6294 | 1319.4154 | 1307.604 | 1281.2114 | -- | -- | --
Post Opto-pack Burn-in |  | 1221.8214 | 1278.5295 | 1270.2968 | 1203.363 | 1185.6558 | 1169.9895 | 1141.4185 | -- | -- | --
Change (%) | #DIV/0! | #DIV/0! | #DIV/0! | #DIV/0! | #DIV/0! | #DIV/0! | #DIV/0! | #DIV/0! | -- | -- | --
Pre Opto-board Burn-in |  | 1199.2128 | 1228.7949 | 1258.9058 | 1232.1346 | 1123.3032 | 1279.7141 | 1275.3977 | -- | -- | --
Change (%) |  | #DIV/0! | #DIV/0! | #DIV/0! | #DIV/0! | #DIV/0! | #DIV/0! | #DIV/0! | -- | -- | --
Post Opto-board Burn-in |  | 1182.6344 | 1219.7074 | 1218.2026 | 1184.2183 | 1073.6904 | 1244.928 | 1198.3647 | -- | -- | --
Change (%) |  | -1.3824 | -0.73954 | -3.2332 | -3.8889 | -4.4167 | -2.7183 | -6.0399 | -- | -- | --
Opto-board at -10C |  | 1230.5317 | 1280.3708 | 1317.2125 | 1289.2446 | 1138.0965 | 1356.8074 | 1387.9757 | -- | -- | --
Change (%) |  | 2.6116 | 4.1973 | 4.6315 | 4.6351 | 1.3169 | 6.0243 | 8.8269 | -- | -- | --
Opto-board at 50C |  | 1069.4097 | 1107.066 | 1139.6677 | 1135.6408 | 1017.9096 | 1195.7714 | 1228.6919 | -- | -- | --
Change (%) |  | -10.824 | -9.9064 | -9.4716 | -7.8314 | -9.3825 | -6.5595 | -3.6621 | -- | -- | --
Opto-board QA (10C) |  | 1223.6725 | 1238.624 | 1317.8527 | 1252.2948 | 1128.6554 | 1349.485 | 1371.7667 | -- | -- | --
Change (%) |  | 2.0396 | 0.7999 | 4.6824 | 1.6362 | 0.47647 | 5.4521 | 7.556 | -- | -- | --
Reception Test |  | 860.172 | 912.0509 | 971.495 | 941.7081 | 765.0785 | 843.5543 | 867.3631

## Sheet3
PIN Opto-pack S/N:
Responsivity (A/W) | 1 | 2 | 3 | 4 | 5 | 6 | 7 | 8 | Date | Initial | R> 0.5 A/W & dR <5%
Opto-pack QA | [8 empty] | -- | -- | --
Pre-mount | [8 empty] | -- | -- | --
Change (%)

## Sheet4
Opto-board QA Data Sheet
Opto-board S/N:
0
Current consumption:
| Unit | Min | Max | I |  |  | dI <5% | Date |  | Initial |  | Pass/Fail (?)
Pre-QA | mA | 342 | 378 | 351.9287 |  |  |  | 2020-07-20 |  |  |  | Pass
QA | mA | 342 | 378 | 335.022 |  |  |  | 2020-07-20 |  |  |  | Fail
*The allowable range for current consumption for a B-layer opto-board is 330-400 mA.
Dark current:
| Unit | Max | I |  | Date |  | Initial |  | Pass/Fail (?)
Pre-QA | uA | 1 | 0.57144 |  | 2020-07-20 |  |  |  | Pass
QA | uA | 1 | 0.44454 |  | 2020-07-20 |  |  |  | Pass
Optical
| Unit | Max | 1 | 2 | 3 | 4 | 5 | 6 | 7 | 8 | 9 | 10 | 11 | 12 | 13 | 14 | 15 | 16 | Pass/Fail (?)
Rise | ns | 1 | 0.03565 | 0.2347 | 0.4335 | 0.29016 | 0.035667 | 0.05909 | 0.04785 | 0.03913 | 0.3306 | 0.1076 | 0.07319 | 0.033964 | 0.033083 | 0.05158 |  |  | Pass
Fall | ns | 1 | 0.34196 | 0.32449 | 0.47912 | 0.51229 | 0.2699 | 0.5993 | 0.45316 | 0.33714 | 0.42511 | 0.29673 | 0.5819 | 0.38979 | 0.40727 | 0.50031 |  |  | Pass

## optical calc
Post Mounting @ room Temp
Power
Power 2
Power 3
channel# | 1 | 2 | 3 | 4 | 5 | 6 | 7 | 8 | 9 | 10 | 11 | 12 | 13 | 14
| 1000 | 1000 | 1000 | 1000 | 1000 | 1000 | 1000 | 1000 | 1000 | 1000 | 1000 | 1000 | 1000 | 1000
| 1000 | 1000 | 1000 | 1000 | 1000 | 1000 | 1000 | 1000 | 1000 | 1000 | 1000 | 1000 | 1000 | 1000
| 1000 | 1000 | 1000 | 1000 | 1000 | 1000 | 1000 | 1000 | 1000 | 1000 | 1000 | 1000 | 1000 | 1000
avg | 1000 | 1000 | 1000 | 1000 | 1000 | 1000 | 1000 | 1000 | 1000 | 1000 | 1000 | 1000 | 1000 | 1000
-10C
Power
Power 2
Power 3
channel# | 1 | 2 | 3 | 4 | 5 | 6 | 7 | 8 | 9 | 10 | 11 | 12 | 13 | 14
| 1000 | 1000 | 1000 | 1000 | 1000 | 1000 | 1000 | 1000 | 1000 | 1000 | 1000 | 1000 | 1000 | 1000
| 1000 | 1000 | 1000 | 1000 | 1000 | 1000 | 1000 | 1000 | 1000 | 1000 | 1000 | 1000 | 1000 | 1000
| 1000 | 1000 | 1000 | 1000 | 1000 | 1000 | 1000 | 1000 | 1000 | 1000 | 1000 | 1000 | 1000 | 1000
avg | 1000 | 1000 | 1000 | 1000 | 1000 | 1000 | 1000 | 1000 | 1000 | 1000 | 1000 | 1000 | 1000 | 1000
10C
Power
Power 2
Power 3
channel# | 1 | 2 | 3 | 4 | 5 | 6 | 7 | 8 | 9 | 10 | 11 | 12 | 13 | 14
| 1000 | 1000 | 1000 | 1000 | 1000 | 1000 | 1000 | 1000 | 1000 | 1000 | 1000 | 1000 | 1000 | 1000
| 1000 | 1000 | 1000 | 1000 | 1000 | 1000 | 1000 | 1000 | 1000 | 1000 | 1000 | 1000 | 1000 | 1000
| 1000 | 1000 | 1000 | 1000 | 1000 | 1000 | 1000 | 1000 | 1000 | 1000 | 1000 | 1000 | 1000 | 1000
avg | 1000 | 1000 | 1000 | 1000 | 1000 | 1000 | 1000 | 1000 | 1000 | 1000 | 1000 | 1000 | 1000 | 1000
50C
Power
Power 2
Power 3
channel# | 1 | 2 | 3 | 4 | 5 | 6 | 7 | 8 | 9 | 10 | 11 | 12 | 13 | 14
| 1000 | 1000 | 1000 | 1000 | 1000 | 1000 | 1000 | 1000 | 1000 | 1000 | 1000 | 1000 | 1000 | 1000
| 1000 | 1000 | 1000 | 1000 | 1000 | 1000 | 1000 | 1000 | 1000 | 1000 | 1000 | 1000 | 1000 | 1000
| 1000 | 1000 | 1000 | 1000 | 1000 | 1000 | 1000 | 1000 | 1000 | 1000 | 1000 | 1000 | 1000 | 1000
avg | 1000 | 1000 | 1000 | 1000 | 1000 | 1000 | 1000 | 1000 | 1000 | 1000 | 1000 | 1000 | 1000 | 1000

## Sheet5
Electrical: |  |  |  | Date (DD/MM/YY):07/21/2020 | [5 empty] | Initial:
| Unit | Min | Max | 1 | 2 | 3 | 4 | 5 | 6 | 7 | 8 | 9 | 10 | 11 | 12 | 13 | 14 | Pass/fail(?)
Clk Rise | ns | -- | 1 | Date (DD/MM/YY):07/21/2020 1: 0.60155; Date (DD/MM/YY):07/21/2020 2: 0.61104; Date (DD/MM/YY):07/21/2020 3: 0.62572; Date (DD/MM/YY):07/21/2020 4: 0.65454; Date (DD/MM/YY):07/21/2020 5: 0.69242; Date (DD/MM/YY):07/21/2020 6: 0.69663; Initial: 7: 0.65881 | Pass
Clk Fall | ns | -- | 1 | Date (DD/MM/YY):07/21/2020 1: 0.62498; Date (DD/MM/YY):07/21/2020 2: 0.62096; Date (DD/MM/YY):07/21/2020 3: 0.64409; Date (DD/MM/YY):07/21/2020 4: 0.65294; Date (DD/MM/YY):07/21/2020 5: 0.6798; Date (DD/MM/YY):07/21/2020 6: 0.68733; Initial: 7: 0.67645 | Pass
Data Rise | ns | -- | 1 | Date (DD/MM/YY):07/21/2020 1: 0.6226; Date (DD/MM/YY):07/21/2020 2: 0.69008; Date (DD/MM/YY):07/21/2020 3: 0.654; Date (DD/MM/YY):07/21/2020 4: 0.61207; Date (DD/MM/YY):07/21/2020 5: 0.65871; Date (DD/MM/YY):07/21/2020 6: 0.69624; Initial: 7: 0.78809 | Pass
Data Fall | ns | -- | 1 | Date (DD/MM/YY):07/21/2020 1: 0.72399; Date (DD/MM/YY):07/21/2020 2: 0.67179; Date (DD/MM/YY):07/21/2020 3: 0.72131; Date (DD/MM/YY):07/21/2020 4: 0.69763; Date (DD/MM/YY):07/21/2020 5: 0.6675; Date (DD/MM/YY):07/21/2020 6: 0.766; Initial: 7: 0.83281 | Pass
Jitter @ IPIN = 100uA | ns | -- | 1 | Date (DD/MM/YY):07/21/2020 1: 0.12766; Date (DD/MM/YY):07/21/2020 2: 0.19918; Date (DD/MM/YY):07/21/2020 3: 0.09243; Date (DD/MM/YY):07/21/2020 4: 0.20979; Date (DD/MM/YY):07/21/2020 5: 0.06264; Date (DD/MM/YY):07/21/2020 6: 0.08486; Initial: 7: 0.05974 | Pass
Jitter @ IPIN = 1000uA | ns | -- | 1 | Date (DD/MM/YY):07/21/2020 1: 0.11629; Date (DD/MM/YY):07/21/2020 2: 0.18226; Date (DD/MM/YY):07/21/2020 3: 0.09793; Date (DD/MM/YY):07/21/2020 4: 0.21893; Date (DD/MM/YY):07/21/2020 5: 0.05256; Date (DD/MM/YY):07/21/2020 6: 0.08225; Initial: 7: 0.05191 | Pass
Pos Width max @ IPIN = 100uA |  |  |  | Date (DD/MM/YY):07/21/2020 1: 13.442; Date (DD/MM/YY):07/21/2020 2: 12.916; Date (DD/MM/YY):07/21/2020 3: 12.056; Date (DD/MM/YY):07/21/2020 4: 12.721; Date (DD/MM/YY):07/21/2020 5: 12.777; Date (DD/MM/YY):07/21/2020 6: 12.732; Initial: 7: 12.941
Pos Width max @ IPIN = 1000uA |  |  |  | Date (DD/MM/YY):07/21/2020 1: 13.324; Date (DD/MM/YY):07/21/2020 2: 12.893; Date (DD/MM/YY):07/21/2020 3: 12.082; Date (DD/MM/YY):07/21/2020 4: 12.727; Date (DD/MM/YY):07/21/2020 5: 12.741; Date (DD/MM/YY):07/21/2020 6: 12.713; Initial: 7: 12.888
Pos Width min @ IPIN = 100uA |  |  |  | Date (DD/MM/YY):07/21/2020 1: 12.694; Date (DD/MM/YY):07/21/2020 2: 12.196; Date (DD/MM/YY):07/21/2020 3: 11.568; Date (DD/MM/YY):07/21/2020 4: 12.034; Date (DD/MM/YY):07/21/2020 5: 12.426; Date (DD/MM/YY):07/21/2020 6: 12.343; Initial: 7: 12.588
Pos Width min @ IPIN = 1000uA |  |  |  | Date (DD/MM/YY):07/21/2020 1: 12.69; Date (DD/MM/YY):07/21/2020 2: 12.198; Date (DD/MM/YY):07/21/2020 3: 11.552; Date (DD/MM/YY):07/21/2020 4: 12.032; Date (DD/MM/YY):07/21/2020 5: 12.451; Date (DD/MM/YY):07/21/2020 6: 12.33; Initial: 7: 12.588
Pos Width mean @ IPIN = 100uA |  |  |  | Date (DD/MM/YY):07/21/2020 1: 13.0072; Date (DD/MM/YY):07/21/2020 2: 12.558; Date (DD/MM/YY):07/21/2020 3: 11.809; Date (DD/MM/YY):07/21/2020 4: 12.3698; Date (DD/MM/YY):07/21/2020 5: 12.5975; Date (DD/MM/YY):07/21/2020 6: 12.5373; Initial: 7: 12.7661
Pos Width mean @ IPIN = 1000uA |  |  |  | Date (DD/MM/YY):07/21/2020 1: 12.9908; Date (DD/MM/YY):07/21/2020 2: 12.5456; Date (DD/MM/YY):07/21/2020 3: 11.8016; Date (DD/MM/YY):07/21/2020 4: 12.3829; Date (DD/MM/YY):07/21/2020 5: 12.5935; Date (DD/MM/YY):07/21/2020 6: 12.531; Initial: 7: 12.7464
GoNoGoDuty Cycle | % | 46 | 54 | Date (DD/MM/YY):07/21/2020 1: 52.1199; Date (DD/MM/YY):07/21/2020 2: 50.0635; Date (DD/MM/YY):07/21/2020 3: 47.3297; Date (DD/MM/YY):07/21/2020 4: 49.5041; Date (DD/MM/YY):07/21/2020 5: 50.3268; Date (DD/MM/YY):07/21/2020 6: 50.2522; Initial: 7: 51.217 | Pass
Duty Cycle @ IPIN = 100uA | % | 46 | 54 | Date (DD/MM/YY):07/21/2020 1: 52.1222; Date (DD/MM/YY):07/21/2020 2: 50.2503; Date (DD/MM/YY):07/21/2020 3: 47.2632; Date (DD/MM/YY):07/21/2020 4: 49.5624; Date (DD/MM/YY):07/21/2020 5: 50.3747; Date (DD/MM/YY):07/21/2020 6: 50.1623; Initial: 7: 51.0939 | Pass
Duty Cycle @ IPIN = 1000uA | % | 46 | 54 | Date (DD/MM/YY):07/21/2020 1: 51.9744; Date (DD/MM/YY):07/21/2020 2: 50.1898; Date (DD/MM/YY):07/21/2020 3: 47.2215; Date (DD/MM/YY):07/21/2020 4: 49.5377; Date (DD/MM/YY):07/21/2020 5: 50.3813; Date (DD/MM/YY):07/21/2020 6: 50.1231; Initial: 7: 50.9959 | Pass
Clock+ common mode | V | 1 | 1.5 | Date (DD/MM/YY):07/21/2020 1: 1.1526; Date (DD/MM/YY):07/21/2020 2: 1.1711; Date (DD/MM/YY):07/21/2020 3: 1.1589; Date (DD/MM/YY):07/21/2020 4: 1.2166; Date (DD/MM/YY):07/21/2020 5: 1.1949; Date (DD/MM/YY):07/21/2020 6: 1.2013; Initial: 7: 1.2047 | Pass
Clock- common mode | V | 1 | 1.5 | Date (DD/MM/YY):07/21/2020 1: 1.1442; Date (DD/MM/YY):07/21/2020 2: 1.1654; Date (DD/MM/YY):07/21/2020 3: 1.1539; Date (DD/MM/YY):07/21/2020 4: 1.2127; Date (DD/MM/YY):07/21/2020 5: 1.1912; Date (DD/MM/YY):07/21/2020 6: 1.1975; Initial: 7: 1.2011 | Pass
Data+ common mode | V | 1 | 1.5 | Date (DD/MM/YY):07/21/2020 1: 1.0843; Date (DD/MM/YY):07/21/2020 2: 1.0933; Date (DD/MM/YY):07/21/2020 3: 1.1232; Date (DD/MM/YY):07/21/2020 4: 1.0949; Date (DD/MM/YY):07/21/2020 5: 1.1206; Date (DD/MM/YY):07/21/2020 6: 1.1374; Initial: 7: 1.1676 | Pass
Data- common mode | V | 1 | 1.5 | Date (DD/MM/YY):07/21/2020 1: 1.0773; Date (DD/MM/YY):07/21/2020 2: 1.0714; Date (DD/MM/YY):07/21/2020 3: 1.124; Date (DD/MM/YY):07/21/2020 4: 1.1043; Date (DD/MM/YY):07/21/2020 5: 1.1102; Date (DD/MM/YY):07/21/2020 6: 1.1406; Initial: 7: 1.1623 | Pass
Clock+ amplitude | V | 0.2 | 0.5 | Date (DD/MM/YY):07/21/2020 1: 0.42491; Date (DD/MM/YY):07/21/2020 2: 0.45013; Date (DD/MM/YY):07/21/2020 3: 0.44707; Date (DD/MM/YY):07/21/2020 4: 0.47731; Date (DD/MM/YY):07/21/2020 5: 0.46346; Date (DD/MM/YY):07/21/2020 6: 0.46837; Initial: 7: 0.47118 | Pass
Clock- amplitude | V | 0.2 | 0.5 | Date (DD/MM/YY):07/21/2020 1: 0.42953; Date (DD/MM/YY):07/21/2020 2: 0.4352; Date (DD/MM/YY):07/21/2020 3: 0.43014; Date (DD/MM/YY):07/21/2020 4: 0.46633; Date (DD/MM/YY):07/21/2020 5: 0.45902; Date (DD/MM/YY):07/21/2020 6: 0.4635; Initial: 7: 0.46731 | Pass
Data+ amplitude | V | 0.2 | 0.5 | Date (DD/MM/YY):07/21/2020 1: 0.40511; Date (DD/MM/YY):07/21/2020 2: 0.4112; Date (DD/MM/YY):07/21/2020 3: 0.41656; Date (DD/MM/YY):07/21/2020 4: 0.39638; Date (DD/MM/YY):07/21/2020 5: 0.42568; Date (DD/MM/YY):07/21/2020 6: 0.43093; Initial: 7: 0.46536 | Pass
Data- amplitude | V | 0.2 | 0.5 | Date (DD/MM/YY):07/21/2020 1: 0.41349; Date (DD/MM/YY):07/21/2020 2: 0.38396; Date (DD/MM/YY):07/21/2020 3: 0.43572; Date (DD/MM/YY):07/21/2020 4: 0.41833; Date (DD/MM/YY):07/21/2020 5: 0.40708; Date (DD/MM/YY):07/21/2020 6: 0.44269; Initial: 7: 0.45936 | Pass
Bit errors @ IPIN = 100uA | -- | -- | 0 | Date (DD/MM/YY):07/21/2020 1: 0; Date (DD/MM/YY):07/21/2020 2: 0; Date (DD/MM/YY):07/21/2020 3: 0; Date (DD/MM/YY):07/21/2020 4: 0; Date (DD/MM/YY):07/21/2020 5: 0; Date (DD/MM/YY):07/21/2020 6: 0; Initial: 7: 0 | Pass
Clk errors @ IPIN = 100uA | -- | -- | 0 | Date (DD/MM/YY):07/21/2020 1: 0; Date (DD/MM/YY):07/21/2020 2: 0; Date (DD/MM/YY):07/21/2020 3: 0; Date (DD/MM/YY):07/21/2020 4: 0; Date (DD/MM/YY):07/21/2020 5: 0; Date (DD/MM/YY):07/21/2020 6: 0; Initial: 7: 0 | Pass
Bit errors @ IPIN = 1000uA | -- | -- | 0 | Date (DD/MM/YY):07/21/2020 1: 0; Date (DD/MM/YY):07/21/2020 2: 0; Date (DD/MM/YY):07/21/2020 3: 0; Date (DD/MM/YY):07/21/2020 4: 0; Date (DD/MM/YY):07/21/2020 5: 0; Date (DD/MM/YY):07/21/2020 6: 0; Initial: 7: 0 | Pass
Clk errors @ IPIN = 1000uA | -- | -- | 0 | Date (DD/MM/YY):07/21/2020 1: 0; Date (DD/MM/YY):07/21/2020 2: 0; Date (DD/MM/YY):07/21/2020 3: 0; Date (DD/MM/YY):07/21/2020 4: 0; Date (DD/MM/YY):07/21/2020 5: 0; Date (DD/MM/YY):07/21/2020 6: 0; Initial: 7: 0 | Pass
VDC Bit errors | -- | -- | 0 | 0 | 0 | 0 | 0 | 0 | 0 | 0 | 0 | 0 | 0 | 0 | 0 | 0 | 0 | Pass