## Sheet1
Opto-board Assembly Status
0
Opto-board S/N: |  |  |  | Site(check one): |  | OSU |  | Seigen
Opto-board flavor (check one): |  |  | B-Layer |  | Left |  | Right
VDC S/N | 0
0
DORIC S/N |  |  | -- | --
Step |  |  |  | Date | Initial | Comments
1) Reinforce 80-pin Connector
2) Mechanical tolerance test
3) short test
4) VDC mounting
5) DORIC mounting
6) Measure VCSEL power
7) Measure PIN respnsivity
8) Glue VCSEL opto-pack (?)
9) Glue Housing
10.1) Glue 2nd VCSEL opto-pack(?)
10.2) Glue housing (?)
11.1) Glue PIN opto-pack
11.2) Glue housing
12) Solder VCSEL opto-pack
13) Solder 2nd VCSEL opto-pack (?)
14) Solder PIN opto-pack
15) Wire bonding
16) Basic Functionality
17) Encapsulation

## Sheet2
Opto-Board QA data Sheet: Optical Power and Responsivity
Opto-board S/N
0
VCSEL Opto-pack S/N:
Power (uW) | 1 | 2 | 3 | 4 | 5 | 6 | 7 | 8 | Date | Initial | P> 500 uW & dP ,20% ?
Pre Opto-pack Burn-in |  | 1572.0453 | 1553.2207 | 1552.2549 | 1527.5156 | 1527.8716 | 1508.2488 | 1498.3711 | -- | -- | --
Post Opto-pack Burn-in |  | 1473.1078 | 1434.9888 | 1525.3642 | 1454.115 | 1419.7595 | 1427.2119 | 1411.4131 | -- | -- | --
Change (%) | #DIV/0! | #DIV/0! | #DIV/0! | #DIV/0! | #DIV/0! | #DIV/0! | #DIV/0! | #DIV/0! | -- | -- | --
Pre Opto-board Burn-in |  | 1075.7651 | 781.2882 | 1156.6198 | 1085.3792 | 952.8685 | 973.6027 | 956.4569 | -- | -- | --
Change (%) |  | #DIV/0! | #DIV/0! | #DIV/0! | #DIV/0! | #DIV/0! | #DIV/0! | #DIV/0! | -- | -- | --
Post Opto-board Burn-in |  | 1150.7612 | 750.2823 | 1135.4425 | 1162.258 | 1017.8969 | 1023.3095 | 986.7682 | -- | -- | --
Change (%) |  | 6.9714 | -3.9686 | -1.831 | 7.0831 | 6.8245 | 5.1054 | 3.1691 | -- | -- | --
Opto-board at 0C |  | 1232.3074 | 805.403 | 1248.5245 | 1286.4461 | 1129.962 | 1181.2913 | 1141.4801 | -- | -- | --
Change (%) |  | 14.5517 | 3.0866 | 7.946 | 18.525 | 18.5853 | 21.332 | 19.3446 | -- | -- | --
Opto-board at 50C |  | 1075.3498 | 730.1985 | 1143.5232 | 1171.0083 | 998.1306 | 1039.436 | 1005.0453 | -- | -- | --
Change (%) |  | -0.038603 | -6.5392 | -1.1323 | 7.8893 | 4.7501 | 6.7618 | 5.08 | -- | -- | --
Opto-board QA (10C) |  | 1217.1213 | 819.5443 | 1244.3366 | 1308.0028 | 1137.8191 | 1170.367 | 1139.8938 | -- | -- | --
Change (%) |  | 13.1401 | 4.8965 | 7.5839 | 20.5111 | 19.4099 | 20.2099 | 19.1788 | -- | -- | --
Reception Test |  | 1305.692 | 1026.761 | 1103.773 | 1073.993 | 1036.445 | 971.515 | 1260.079
VCSEL Opto-pack S/N:
Power (uW) | 1 | 2 | 3 | 4 | 5 | 6 | 7 | 8 | Date | Initial | P> 500 uW & dP ,20% ?
Pre Opto-pack Burn-in |  | 1432.7705 | 1441.5971 | 1367.0341 | 1396.2441 | 1400.127 | 1316.7626 | 1277.6989 | -- | -- | --
Post Opto-pack Burn-in |  | 1409.4251 | 1407.1993 | 1336.5193 | 1371.9878 | 1366.9657 | 1266.5012 | 1237.1733 | -- | -- | --
Change (%) | #DIV/0! | #DIV/0! | #DIV/0! | #DIV/0! | #DIV/0! | #DIV/0! | #DIV/0! | #DIV/0! | -- | -- | --
Pre Opto-board Burn-in |  | 1073.6776 | 1061.6377 | 1045.788 | 1172.2691 | 1052.9678 | 1108.4797 | 1110.9056 | -- | -- | --
Change (%) |  | #DIV/0! | #DIV/0! | #DIV/0! | #DIV/0! | #DIV/0! | #DIV/0! | #DIV/0! | -- | -- | --
Post Opto-board Burn-in |  | 1086.8578 | 1038.03 | 1080.0167 | 1171.9476 | 1045.029 | 1147.8731 | 1159.2313 | -- | -- | --
Change (%) |  | 1.2276 | -2.2237 | 3.273 | -0.027422 | -0.75395 | 3.5538 | 4.3501 | -- | -- | --
Opto-board at -10C |  | 1134.7013 | 1093.6091 | 1168.9948 | 1248.7955 | 1083.3006 | 1229.2425 | 1268.5317 | -- | -- | --
Change (%) |  | 5.6836 | 3.0115 | 11.7812 | 6.5281 | 2.8807 | 10.8945 | 14.189 | -- | -- | --
Opto-board at 50C |  | 1015.6396 | 966.787 | 1022.5695 | 1113.9926 | 1007.5632 | 1122.3771 | 1087.1147 | -- | -- | --
Change (%) |  | -5.4055 | -8.9344 | -2.2202 | -4.9713 | -4.3121 | 1.2537 | -2.1416 | -- | -- | --
Opto-board QA (10C) |  | 1106.162 | 1071.2166 | 1138.2411 | 1221.4804 | 1115.9413 | 1238.334 | 1242.0001 | -- | -- | --
Change (%) |  | 3.0255 | 0.90228 | 8.8405 | 4.198 | 5.9806 | 11.7146 | 11.8007 | -- | -- | --
Reception Test |  | 890.6499 | 940.4593 | 883.6559 | 1058.317 | 951.257 | 869.9736 | 833.212

## Sheet3
PIN Opto-pack S/N:
Responsivity (A/W) | 1 | 2 | 3 | 4 | 5 | 6 | 7 | 8 | Date | Initial | R> 0.5 A/W & dR <5%
Opto-pack QA | [8 empty] | -- | -- | --
Pre-mount | [8 empty] | -- | -- | --
Change (%)

## Sheet4
Opto-board QA Data Sheet
Opto-board S/N:
0
Current consumption:
| Unit | Min | Max | I |  |  | dI <5% | Date |  | Initial |  | Pass/Fail (?)
Pre-QA | mA | 342 | 378 | 326.9043 |  |  |  | 2020-07-21 |  |  |  | Fail
QA | mA | 342 | 378 | 310.9863 |  |  |  | 2020-07-21 |  |  |  | Fail
*The allowable range for current consumption for a B-layer opto-board is 330-400 mA.
Dark current:
| Unit | Max | I |  | Date |  | Initial |  | Pass/Fail (?)
Pre-QA | uA | 1 | 0.94818 |  | 2020-07-21 |  |  |  | Pass
QA | uA | 1 | 0.52936 |  | 2020-07-21 |  |  |  | Pass
Optical
| Unit | Max | 1 | 2 | 3 | 4 | 5 | 6 | 7 | 8 | 9 | 10 | 11 | 12 | 13 | 14 | 15 | 16 | Pass/Fail (?)
Rise | ns | 1 | 0.2114 | 0.033906 | 0.45628 | 0.38154 | 0.6077 | 0.50419 | 0.03651 | 0.2021 | 0.48863 | 0.03703 | 0.04599 | 0.04221 | 0.029974 | 0.172 |  |  | Pass
Fall | ns | 1 | 0.38931 | 0.71186 | 0.53313 | 0.4332 | 0.61453 | 0.46833 | 0.38795 | 0.38838 | 0.5688 | 0.6946 | 0.63072 | 0.42454 | 0.37621 | 0.42629 |  |  | Pass

## optical calc
Post Mounting @ room Temp
Power
Power 2
Power 3
channel# | 1 | 2 | 3 | 4 | 5 | 6 | 7 | 8 | 9 | 10 | 11 | 12 | 13 | 14
| 1000 | 1000 | 1000 | 1000 | 1000 | 1000 | 1000 | 1000 | 1000 | 1000 | 1000 | 1000 | 1000 | 1000
| 1000 | 1000 | 1000 | 1000 | 1000 | 1000 | 1000 | 1000 | 1000 | 1000 | 1000 | 1000 | 1000 | 1000
| 1000 | 1000 | 1000 | 1000 | 1000 | 1000 | 1000 | 1000 | 1000 | 1000 | 1000 | 1000 | 1000 | 1000
avg | 1000 | 1000 | 1000 | 1000 | 1000 | 1000 | 1000 | 1000 | 1000 | 1000 | 1000 | 1000 | 1000 | 1000
-10C
Power
Power 2
Power 3
channel# | 1 | 2 | 3 | 4 | 5 | 6 | 7 | 8 | 9 | 10 | 11 | 12 | 13 | 14
| 1000 | 1000 | 1000 | 1000 | 1000 | 1000 | 1000 | 1000 | 1000 | 1000 | 1000 | 1000 | 1000 | 1000
| 1000 | 1000 | 1000 | 1000 | 1000 | 1000 | 1000 | 1000 | 1000 | 1000 | 1000 | 1000 | 1000 | 1000
| 1000 | 1000 | 1000 | 1000 | 1000 | 1000 | 1000 | 1000 | 1000 | 1000 | 1000 | 1000 | 1000 | 1000
avg | 1000 | 1000 | 1000 | 1000 | 1000 | 1000 | 1000 | 1000 | 1000 | 1000 | 1000 | 1000 | 1000 | 1000
10C
Power
Power 2
Power 3
channel# | 1 | 2 | 3 | 4 | 5 | 6 | 7 | 8 | 9 | 10 | 11 | 12 | 13 | 14
| 1000 | 1000 | 1000 | 1000 | 1000 | 1000 | 1000 | 1000 | 1000 | 1000 | 1000 | 1000 | 1000 | 1000
| 1000 | 1000 | 1000 | 1000 | 1000 | 1000 | 1000 | 1000 | 1000 | 1000 | 1000 | 1000 | 1000 | 1000
| 1000 | 1000 | 1000 | 1000 | 1000 | 1000 | 1000 | 1000 | 1000 | 1000 | 1000 | 1000 | 1000 | 1000
avg | 1000 | 1000 | 1000 | 1000 | 1000 | 1000 | 1000 | 1000 | 1000 | 1000 | 1000 | 1000 | 1000 | 1000
50C
Power
Power 2
Power 3
channel# | 1 | 2 | 3 | 4 | 5 | 6 | 7 | 8 | 9 | 10 | 11 | 12 | 13 | 14
| 1000 | 1000 | 1000 | 1000 | 1000 | 1000 | 1000 | 1000 | 1000 | 1000 | 1000 | 1000 | 1000 | 1000
| 1000 | 1000 | 1000 | 1000 | 1000 | 1000 | 1000 | 1000 | 1000 | 1000 | 1000 | 1000 | 1000 | 1000
| 1000 | 1000 | 1000 | 1000 | 1000 | 1000 | 1000 | 1000 | 1000 | 1000 | 1000 | 1000 | 1000 | 1000
avg | 1000 | 1000 | 1000 | 1000 | 1000 | 1000 | 1000 | 1000 | 1000 | 1000 | 1000 | 1000 | 1000 | 1000

## Sheet5
Electrical: |  |  |  | Date (DD/MM/YY):07/21/2020 | [5 empty] | Initial:
| Unit | Min | Max | 1 | 2 | 3 | 4 | 5 | 6 | 7 | 8 | 9 | 10 | 11 | 12 | 13 | 14 | Pass/fail(?)
Clk Rise | ns | -- | 1 | Date (DD/MM/YY):07/21/2020 1: 0.60909; Date (DD/MM/YY):07/21/2020 2: 0.61921; Date (DD/MM/YY):07/21/2020 3: 0.62966; Date (DD/MM/YY):07/21/2020 4: 0.69444; Date (DD/MM/YY):07/21/2020 5: 0.67593; Date (DD/MM/YY):07/21/2020 6: 0.6561; Initial: 7: 0.66092 | Pass
Clk Fall | ns | -- | 1 | Date (DD/MM/YY):07/21/2020 1: 0.61216; Date (DD/MM/YY):07/21/2020 2: 0.62644; Date (DD/MM/YY):07/21/2020 3: 0.63448; Date (DD/MM/YY):07/21/2020 4: 0.64593; Date (DD/MM/YY):07/21/2020 5: 0.66757; Date (DD/MM/YY):07/21/2020 6: 0.66114; Initial: 7: 0.67977 | Pass
Data Rise | ns | -- | 1 | Date (DD/MM/YY):07/21/2020 1: 0.65416; Date (DD/MM/YY):07/21/2020 2: 0.6874; Date (DD/MM/YY):07/21/2020 3: 0.60893; Date (DD/MM/YY):07/21/2020 4: 0.60905; Date (DD/MM/YY):07/21/2020 5: 0.67016; Date (DD/MM/YY):07/21/2020 6: 0.69539; Initial: 7: 0.78553 | Pass
Data Fall | ns | -- | 1 | Date (DD/MM/YY):07/21/2020 1: 0.68778; Date (DD/MM/YY):07/21/2020 2: 0.67448; Date (DD/MM/YY):07/21/2020 3: 0.70722; Date (DD/MM/YY):07/21/2020 4: 0.71806; Date (DD/MM/YY):07/21/2020 5: 0.66081; Date (DD/MM/YY):07/21/2020 6: 0.75059; Initial: 7: 0.82833 | Pass
Jitter @ IPIN = 100uA | ns | -- | 1 | Date (DD/MM/YY):07/21/2020 1: 0.11303; Date (DD/MM/YY):07/21/2020 2: 0.36137; Date (DD/MM/YY):07/21/2020 3: 0.15434; Date (DD/MM/YY):07/21/2020 4: 0.07257; Date (DD/MM/YY):07/21/2020 5: 0.15272; Date (DD/MM/YY):07/21/2020 6: 0.08424; Initial: 7: 0.13192 | Pass
Jitter @ IPIN = 1000uA | ns | -- | 1 | Date (DD/MM/YY):07/21/2020 1: 0.12454; Date (DD/MM/YY):07/21/2020 2: 0.36465; Date (DD/MM/YY):07/21/2020 3: 0.13577; Date (DD/MM/YY):07/21/2020 4: 0.0672; Date (DD/MM/YY):07/21/2020 5: 0.14817; Date (DD/MM/YY):07/21/2020 6: 0.04929; Initial: 7: 0.12072 | Pass
Pos Width max @ IPIN = 100uA |  |  |  | Date (DD/MM/YY):07/21/2020 1: 12.4; Date (DD/MM/YY):07/21/2020 2: 12.864; Date (DD/MM/YY):07/21/2020 3: 12.437; Date (DD/MM/YY):07/21/2020 4: 12.967; Date (DD/MM/YY):07/21/2020 5: 13.034; Date (DD/MM/YY):07/21/2020 6: 12.052; Initial: 7: 12.863
Pos Width max @ IPIN = 1000uA |  |  |  | Date (DD/MM/YY):07/21/2020 1: 12.402; Date (DD/MM/YY):07/21/2020 2: 12.793; Date (DD/MM/YY):07/21/2020 3: 12.397; Date (DD/MM/YY):07/21/2020 4: 12.878; Date (DD/MM/YY):07/21/2020 5: 12.993; Date (DD/MM/YY):07/21/2020 6: 11.922; Initial: 7: 12.711
Pos Width min @ IPIN = 100uA |  |  |  | Date (DD/MM/YY):07/21/2020 1: 11.833; Date (DD/MM/YY):07/21/2020 2: 11.676; Date (DD/MM/YY):07/21/2020 3: 11.827; Date (DD/MM/YY):07/21/2020 4: 12.51; Date (DD/MM/YY):07/21/2020 5: 12.467; Date (DD/MM/YY):07/21/2020 6: 11.577; Initial: 7: 12.161
Pos Width min @ IPIN = 1000uA |  |  |  | Date (DD/MM/YY):07/21/2020 1: 11.838; Date (DD/MM/YY):07/21/2020 2: 11.727; Date (DD/MM/YY):07/21/2020 3: 11.86; Date (DD/MM/YY):07/21/2020 4: 12.513; Date (DD/MM/YY):07/21/2020 5: 12.477; Date (DD/MM/YY):07/21/2020 6: 11.605; Initial: 7: 12.204
Pos Width mean @ IPIN = 100uA |  |  |  | Date (DD/MM/YY):07/21/2020 1: 12.1149; Date (DD/MM/YY):07/21/2020 2: 12.2297; Date (DD/MM/YY):07/21/2020 3: 12.1234; Date (DD/MM/YY):07/21/2020 4: 12.7158; Date (DD/MM/YY):07/21/2020 5: 12.7625; Date (DD/MM/YY):07/21/2020 6: 11.7986; Initial: 7: 12.4637
Pos Width mean @ IPIN = 1000uA |  |  |  | Date (DD/MM/YY):07/21/2020 1: 12.1087; Date (DD/MM/YY):07/21/2020 2: 12.2389; Date (DD/MM/YY):07/21/2020 3: 12.1069; Date (DD/MM/YY):07/21/2020 4: 12.7028; Date (DD/MM/YY):07/21/2020 5: 12.7553; Date (DD/MM/YY):07/21/2020 6: 11.7716; Initial: 7: 12.4397
GoNoGoDuty Cycle | % | 46 | 54 | Date (DD/MM/YY):07/21/2020 1: 48.4341; Date (DD/MM/YY):07/21/2020 2: 48.9713; Date (DD/MM/YY):07/21/2020 3: 48.5118; Date (DD/MM/YY):07/21/2020 4: 50.7803; Date (DD/MM/YY):07/21/2020 5: 51.1046; Date (DD/MM/YY):07/21/2020 6: 47.1341; Initial: 7: 49.7916 | Pass
Duty Cycle @ IPIN = 100uA | % | 46 | 54 | Date (DD/MM/YY):07/21/2020 1: 48.5113; Date (DD/MM/YY):07/21/2020 2: 49.0024; Date (DD/MM/YY):07/21/2020 3: 48.5334; Date (DD/MM/YY):07/21/2020 4: 50.8664; Date (DD/MM/YY):07/21/2020 5: 51.0696; Date (DD/MM/YY):07/21/2020 6: 47.2146; Initial: 7: 49.8519 | Pass
Duty Cycle @ IPIN = 1000uA | % | 46 | 54 | Date (DD/MM/YY):07/21/2020 1: 48.4603; Date (DD/MM/YY):07/21/2020 2: 48.9961; Date (DD/MM/YY):07/21/2020 3: 48.4396; Date (DD/MM/YY):07/21/2020 4: 50.8046; Date (DD/MM/YY):07/21/2020 5: 51.0163; Date (DD/MM/YY):07/21/2020 6: 47.0975; Initial: 7: 49.7777 | Pass
Clock+ common mode | V | 1 | 1.5 | Date (DD/MM/YY):07/21/2020 1: 1.0874; Date (DD/MM/YY):07/21/2020 2: 1.0836; Date (DD/MM/YY):07/21/2020 3: 1.0905; Date (DD/MM/YY):07/21/2020 4: 1.1756; Date (DD/MM/YY):07/21/2020 5: 1.1683; Date (DD/MM/YY):07/21/2020 6: 1.1373; Initial: 7: 1.1624 | Pass
Clock- common mode | V | 1 | 1.5 | Date (DD/MM/YY):07/21/2020 1: 1.082; Date (DD/MM/YY):07/21/2020 2: 1.0767; Date (DD/MM/YY):07/21/2020 3: 1.0837; Date (DD/MM/YY):07/21/2020 4: 1.1691; Date (DD/MM/YY):07/21/2020 5: 1.1626; Date (DD/MM/YY):07/21/2020 6: 1.1306; Initial: 7: 1.1557 | Pass
Data+ common mode | V | 1 | 1.5 | Date (DD/MM/YY):07/21/2020 1: 1.0135; Date (DD/MM/YY):07/21/2020 2: 1.0348; Date (DD/MM/YY):07/21/2020 3: 1.0358; Date (DD/MM/YY):07/21/2020 4: 1.085; Date (DD/MM/YY):07/21/2020 5: 1.0805; Date (DD/MM/YY):07/21/2020 6: 1.1002; Initial: 7: 1.128 | Pass
Data- common mode | V | 1 | 1.5 | Date (DD/MM/YY):07/21/2020 1: 1.0109; Date (DD/MM/YY):07/21/2020 2: 1.0202; Date (DD/MM/YY):07/21/2020 3: 1.0392; Date (DD/MM/YY):07/21/2020 4: 1.0926; Date (DD/MM/YY):07/21/2020 5: 1.0712; Date (DD/MM/YY):07/21/2020 6: 1.1014; Initial: 7: 1.1209 | Pass
Clock+ amplitude | V | 0.2 | 0.5 | Date (DD/MM/YY):07/21/2020 1: 0.40364; Date (DD/MM/YY):07/21/2020 2: 0.40288; Date (DD/MM/YY):07/21/2020 3: 0.40932; Date (DD/MM/YY):07/21/2020 4: 0.4429; Date (DD/MM/YY):07/21/2020 5: 0.43854; Date (DD/MM/YY):07/21/2020 6: 0.42942; Initial: 7: 0.44203 | Pass
Clock- amplitude | V | 0.2 | 0.5 | Date (DD/MM/YY):07/21/2020 1: 0.38251; Date (DD/MM/YY):07/21/2020 2: 0.38154; Date (DD/MM/YY):07/21/2020 3: 0.38906; Date (DD/MM/YY):07/21/2020 4: 0.4348; Date (DD/MM/YY):07/21/2020 5: 0.43415; Date (DD/MM/YY):07/21/2020 6: 0.41804; Initial: 7: 0.43574 | Pass
Data+ amplitude | V | 0.2 | 0.5 | Date (DD/MM/YY):07/21/2020 1: 0.35437; Date (DD/MM/YY):07/21/2020 2: 0.37615; Date (DD/MM/YY):07/21/2020 3: 0.37086; Date (DD/MM/YY):07/21/2020 4: 0.37995; Date (DD/MM/YY):07/21/2020 5: 0.38803; Date (DD/MM/YY):07/21/2020 6: 0.40112; Initial: 7: 0.43562 | Pass
Data- amplitude | V | 0.2 | 0.5 | Date (DD/MM/YY):07/21/2020 1: 0.36182; Date (DD/MM/YY):07/21/2020 2: 0.35635; Date (DD/MM/YY):07/21/2020 3: 0.38478; Date (DD/MM/YY):07/21/2020 4: 0.39759; Date (DD/MM/YY):07/21/2020 5: 0.37444; Date (DD/MM/YY):07/21/2020 6: 0.40633; Initial: 7: 0.42645 | Pass
Bit errors @ IPIN = 100uA | -- | -- | 0 | Date (DD/MM/YY):07/21/2020 1: 0; Date (DD/MM/YY):07/21/2020 2: 0; Date (DD/MM/YY):07/21/2020 3: 0; Date (DD/MM/YY):07/21/2020 4: 0; Date (DD/MM/YY):07/21/2020 5: 0; Date (DD/MM/YY):07/21/2020 6: 0; Initial: 7: 0 | Pass
Clk errors @ IPIN = 100uA | -- | -- | 0 | Date (DD/MM/YY):07/21/2020 1: 0; Date (DD/MM/YY):07/21/2020 2: 0; Date (DD/MM/YY):07/21/2020 3: 0; Date (DD/MM/YY):07/21/2020 4: 0; Date (DD/MM/YY):07/21/2020 5: 0; Date (DD/MM/YY):07/21/2020 6: 0; Initial: 7: 0 | Pass
Bit errors @ IPIN = 1000uA | -- | -- | 0 | Date (DD/MM/YY):07/21/2020 1: 0; Date (DD/MM/YY):07/21/2020 2: 0; Date (DD/MM/YY):07/21/2020 3: 0; Date (DD/MM/YY):07/21/2020 4: 0; Date (DD/MM/YY):07/21/2020 5: 0; Date (DD/MM/YY):07/21/2020 6: 0; Initial: 7: 0 | Pass
Clk errors @ IPIN = 1000uA | -- | -- | 0 | Date (DD/MM/YY):07/21/2020 1: 0; Date (DD/MM/YY):07/21/2020 2: 0; Date (DD/MM/YY):07/21/2020 3: 0; Date (DD/MM/YY):07/21/2020 4: 0; Date (DD/MM/YY):07/21/2020 5: 0; Date (DD/MM/YY):07/21/2020 6: 0; Initial: 7: 0 | Pass
VDC Bit errors | -- | -- | 0 | 0 | 0 | 0 | 0 | 0 | 0 | 0 | 0 | 0 | 0 | 0 | 0 | 0 | 0 | Pass