## Sheet1
Opto-board Assembly Status
0
Opto-board S/N: |  |  |  | Site(check one): |  | OSU |  | Seigen
Opto-board flavor (check one): |  |  | B-Layer |  | Left |  | Right
VDC S/N | 0
0
DORIC S/N |  |  | -- | --
Step |  |  |  | Date | Initial | Comments
1) Reinforce 80-pin Connector
2) Mechanical tolerance test
3) short test
4) VDC mounting
5) DORIC mounting
6) Measure VCSEL power
7) Measure PIN respnsivity
8) Glue VCSEL opto-pack (?)
9) Glue Housing
10.1) Glue 2nd VCSEL opto-pack(?)
10.2) Glue housing (?)
11.1) Glue PIN opto-pack
11.2) Glue housing
12) Solder VCSEL opto-pack
13) Solder 2nd VCSEL opto-pack (?)
14) Solder PIN opto-pack
15) Wire bonding
16) Basic Functionality
17) Encapsulation

## Sheet2
Opto-Board QA data Sheet: Optical Power and Responsivity
Opto-board S/N
0
VCSEL Opto-pack S/N:
Power (uW) | 1 | 2 | 3 | 4 | 5 | 6 | 7 | 8 | Date | Initial | P> 500 uW & dP ,20% ?
Pre Opto-pack Burn-in |  | 1481.3261 | 1502.1387 | 1509.108 | 1417.5935 | 1390.0297 | 1387.6975 | 1429.1294 | -- | -- | --
Post Opto-pack Burn-in |  | 1393.1578 | 1475.1931 | 1448.9468 | 1383.0007 | 1375.7573 | 1351.4737 | 1467.8615 | -- | -- | --
Change (%) | #DIV/0! | #DIV/0! | #DIV/0! | #DIV/0! | #DIV/0! | #DIV/0! | #DIV/0! | #DIV/0! | -- | -- | --
Pre Opto-board Burn-in |  | 1144.4093 | 892.4063 | 1226.2145 | 1222.9518 | 1030.9274 | 1039.1579 | 1102.2648 | -- | -- | --
Change (%) |  | #DIV/0! | #DIV/0! | #DIV/0! | #DIV/0! | #DIV/0! | #DIV/0! | #DIV/0! | -- | -- | --
Post Opto-board Burn-in |  | 1187.457 | 848.0927 | 1222.5597 | 1273.1911 | 1187.7337 | 1127.1897 | 1153.1816 | -- | -- | --
Change (%) |  | 3.7616 | -4.9656 | -0.29806 | 4.108 | 15.2102 | 8.4715 | 4.6193 | -- | -- | --
Opto-board at 0C |  | 1288.5969 | 985.7903 | 1485.5388 | 1476.889 | 1296.5589 | 1264.5964 | 1173.5227 | -- | -- | --
Change (%) |  | 12.5993 | 10.4643 | 21.1484 | 20.7643 | 25.7663 | 21.6943 | 6.4647 | -- | -- | --
Opto-board at 50C |  | 1096.2461 | 869.6423 | 1303.2142 | 1286.0175 | 1114.3891 | 1104.453 | 1026.1711 | -- | -- | --
Change (%) |  | -4.2086 | -2.5509 | 6.2795 | 5.1568 | 8.0958 | 6.2835 | -6.9034 | -- | -- | --
Opto-board QA (10C) |  | 1278.9039 | 962.509 | 1470.234 | 1455.412 | 1278.1609 | 1242.9988 | 1168.9087 | -- | -- | --
Change (%) |  | 11.7523 | 7.8555 | 19.9002 | 19.0081 | 23.9817 | 19.616 | 6.0461 | -- | -- | --
Reception Test |  | 1334.543 | 1097.272 | 1161.963 | 1122.795 | 1095.64 | 927.8257 | 1265.606
VCSEL Opto-pack S/N:
Power (uW) | 1 | 2 | 3 | 4 | 5 | 6 | 7 | 8 | Date | Initial | P> 500 uW & dP ,20% ?
Pre Opto-pack Burn-in |  | 1287.8803 | 1387.8181 | 1339.3927 | 1281.312 | 1316.7081 | 1287.9739 | 1181.527 | -- | -- | --
Post Opto-pack Burn-in |  | 1230.9633 | 1276.8965 | 1325.5183 | 1256.8627 | 1229.818 | 1185.7704 | 1120.7597 | -- | -- | --
Change (%) | #DIV/0! | #DIV/0! | #DIV/0! | #DIV/0! | #DIV/0! | #DIV/0! | #DIV/0! | #DIV/0! | -- | -- | --
Pre Opto-board Burn-in |  | 1109.4705 | 1125.0175 | 1219.0896 | 1194.0918 | 1081.5397 | 1201.3909 | 1113.6275 | -- | -- | --
Change (%) |  | #DIV/0! | #DIV/0! | #DIV/0! | #DIV/0! | #DIV/0! | #DIV/0! | #DIV/0! | -- | -- | --
Post Opto-board Burn-in |  | 1023.3236 | 944.4124 | 1050.4061 | 1058.4623 | 982.0555 | 1121.5541 | 1171.6071 | -- | -- | --
Change (%) |  | -7.7647 | -16.0535 | -13.8368 | -11.3584 | -9.1984 | -6.6454 | 5.2064 | -- | -- | --
Opto-board at -10C |  | 1090.3636 | 1046.5099 | 1052.2533 | 1040.1114 | 953.3046 | 1143.105 | 1207.7172 | -- | -- | --
Change (%) |  | -1.7222 | -6.9783 | -13.6853 | -12.8952 | -11.8567 | -4.8515 | 8.4489 | -- | -- | --
Opto-board at 50C |  | 966.0298 | 919.1069 | 922.6085 | 910.4886 | 834.5801 | 975.844 | 1038.3275 | -- | -- | --
Change (%) |  | -12.9288 | -18.3029 | -24.3199 | -23.7505 | -22.8341 | -18.7738 | -6.7617 | -- | -- | --
Opto-board QA (10C) |  | 1074.1797 | 1050.6113 | 1047.9736 | 1017.9213 | 947.7235 | 1109.719 | 1187.8067 | -- | -- | --
Change (%) |  | -3.1809 | -6.6138 | -14.0364 | -14.7535 | -12.3727 | -7.6305 | 6.661 | -- | -- | --
Reception Test |  | 808.0001 | 953.9654 | 878.3262 | 952.8584 | 887.3332 | 944.0867 | 914.0709

## Sheet3
PIN Opto-pack S/N:
Responsivity (A/W) | 1 | 2 | 3 | 4 | 5 | 6 | 7 | 8 | Date | Initial | R> 0.5 A/W & dR <5%
Opto-pack QA | [8 empty] | -- | -- | --
Pre-mount | [8 empty] | -- | -- | --
Change (%)

## Sheet4
Opto-board QA Data Sheet
Opto-board S/N:
0
Current consumption:
| Unit | Min | Max | I |  |  | dI <5% | Date |  | Initial |  | Pass/Fail (?)
Pre-QA | mA | 342 | 378 | 345.459 |  |  |  | 2020-07-22 |  |  |  | Pass
QA | mA | 342 | 378 | 325.769 |  |  |  | 2020-07-22 |  |  |  | Fail
*The allowable range for current consumption for a B-layer opto-board is 330-400 mA.
Dark current:
| Unit | Max | I |  | Date |  | Initial |  | Pass/Fail (?)
Pre-QA | uA | 1 | 0.81123 |  | 2020-07-22 |  |  |  | Pass
QA | uA | 1 | 0.66529 |  | 2020-07-22 |  |  |  | Pass
Optical
| Unit | Max | 1 | 2 | 3 | 4 | 5 | 6 | 7 | 8 | 9 | 10 | 11 | 12 | 13 | 14 | 15 | 16 | Pass/Fail (?)
Rise | ns | 1 | 0.38671 | 0.36322 | 0.42251 | 0.395 | 0.492 | 0.43215 | 0.33208 | 0.38415 | 0.49983 | 0.40797 | 0.63979 | 0.51501 | 0.42131 | 0.43713 |  |  | Pass
Fall | ns | 1 | 0.69594 | 0.62186 | 0.80284 | 0.82324 | 0.81634 | 0.83338 | 0.68524 | 0.69766 | 0.70047 | 0.3861 | 0.57324 | 0.61986 | 0.45224 | 0.49745 |  |  | Pass

## optical calc
Post Mounting @ room Temp
Power
Power 2
Power 3
channel# | 1 | 2 | 3 | 4 | 5 | 6 | 7 | 8 | 9 | 10 | 11 | 12 | 13 | 14
| 1000 | 1000 | 1000 | 1000 | 1000 | 1000 | 1000 | 1000 | 1000 | 1000 | 1000 | 1000 | 1000 | 1000
| 1000 | 1000 | 1000 | 1000 | 1000 | 1000 | 1000 | 1000 | 1000 | 1000 | 1000 | 1000 | 1000 | 1000
| 1000 | 1000 | 1000 | 1000 | 1000 | 1000 | 1000 | 1000 | 1000 | 1000 | 1000 | 1000 | 1000 | 1000
avg | 1000 | 1000 | 1000 | 1000 | 1000 | 1000 | 1000 | 1000 | 1000 | 1000 | 1000 | 1000 | 1000 | 1000
-10C
Power
Power 2
Power 3
channel# | 1 | 2 | 3 | 4 | 5 | 6 | 7 | 8 | 9 | 10 | 11 | 12 | 13 | 14
| 1000 | 1000 | 1000 | 1000 | 1000 | 1000 | 1000 | 1000 | 1000 | 1000 | 1000 | 1000 | 1000 | 1000
| 1000 | 1000 | 1000 | 1000 | 1000 | 1000 | 1000 | 1000 | 1000 | 1000 | 1000 | 1000 | 1000 | 1000
| 1000 | 1000 | 1000 | 1000 | 1000 | 1000 | 1000 | 1000 | 1000 | 1000 | 1000 | 1000 | 1000 | 1000
avg | 1000 | 1000 | 1000 | 1000 | 1000 | 1000 | 1000 | 1000 | 1000 | 1000 | 1000 | 1000 | 1000 | 1000
10C
Power
Power 2
Power 3
channel# | 1 | 2 | 3 | 4 | 5 | 6 | 7 | 8 | 9 | 10 | 11 | 12 | 13 | 14
| 1000 | 1000 | 1000 | 1000 | 1000 | 1000 | 1000 | 1000 | 1000 | 1000 | 1000 | 1000 | 1000 | 1000
| 1000 | 1000 | 1000 | 1000 | 1000 | 1000 | 1000 | 1000 | 1000 | 1000 | 1000 | 1000 | 1000 | 1000
| 1000 | 1000 | 1000 | 1000 | 1000 | 1000 | 1000 | 1000 | 1000 | 1000 | 1000 | 1000 | 1000 | 1000
avg | 1000 | 1000 | 1000 | 1000 | 1000 | 1000 | 1000 | 1000 | 1000 | 1000 | 1000 | 1000 | 1000 | 1000
50C
Power
Power 2
Power 3
channel# | 1 | 2 | 3 | 4 | 5 | 6 | 7 | 8 | 9 | 10 | 11 | 12 | 13 | 14
| 1000 | 1000 | 1000 | 1000 | 1000 | 1000 | 1000 | 1000 | 1000 | 1000 | 1000 | 1000 | 1000 | 1000
| 1000 | 1000 | 1000 | 1000 | 1000 | 1000 | 1000 | 1000 | 1000 | 1000 | 1000 | 1000 | 1000 | 1000
| 1000 | 1000 | 1000 | 1000 | 1000 | 1000 | 1000 | 1000 | 1000 | 1000 | 1000 | 1000 | 1000 | 1000
avg | 1000 | 1000 | 1000 | 1000 | 1000 | 1000 | 1000 | 1000 | 1000 | 1000 | 1000 | 1000 | 1000 | 1000

## Sheet5
Electrical: |  |  |  | Date (DD/MM/YY):07/22/2020 | [5 empty] | Initial:
| Unit | Min | Max | 1 | 2 | 3 | 4 | 5 | 6 | 7 | 8 | 9 | 10 | 11 | 12 | 13 | 14 | Pass/fail(?)
Clk Rise | ns | -- | 1 | Date (DD/MM/YY):07/22/2020 1: 0.6322; Date (DD/MM/YY):07/22/2020 2: 0.61117; Date (DD/MM/YY):07/22/2020 3: 0.63403; Date (DD/MM/YY):07/22/2020 4: 0.66752; Date (DD/MM/YY):07/22/2020 5: 0.65265; Date (DD/MM/YY):07/22/2020 6: 0.65894; Initial: 7: 0.6705 | Pass
Clk Fall | ns | -- | 1 | Date (DD/MM/YY):07/22/2020 1: 0.61413; Date (DD/MM/YY):07/22/2020 2: 0.60983; Date (DD/MM/YY):07/22/2020 3: 0.63543; Date (DD/MM/YY):07/22/2020 4: 0.65168; Date (DD/MM/YY):07/22/2020 5: 0.66333; Date (DD/MM/YY):07/22/2020 6: 0.65688; Initial: 7: 0.66722 | Pass
Data Rise | ns | -- | 1 | Date (DD/MM/YY):07/22/2020 1: 0.65319; Date (DD/MM/YY):07/22/2020 2: 0.66496; Date (DD/MM/YY):07/22/2020 3: 0.62897; Date (DD/MM/YY):07/22/2020 4: 0.6031; Date (DD/MM/YY):07/22/2020 5: 0.64268; Date (DD/MM/YY):07/22/2020 6: 0.67975; Initial: 7: 0.75549 | Pass
Data Fall | ns | -- | 1 | Date (DD/MM/YY):07/22/2020 1: 0.69073; Date (DD/MM/YY):07/22/2020 2: 0.64388; Date (DD/MM/YY):07/22/2020 3: 0.70405; Date (DD/MM/YY):07/22/2020 4: 0.6766; Date (DD/MM/YY):07/22/2020 5: 0.64597; Date (DD/MM/YY):07/22/2020 6: 0.72364; Initial: 7: 0.80668 | Pass
Jitter @ IPIN = 100uA | ns | -- | 1 | Date (DD/MM/YY):07/22/2020 1: 0.16125; Date (DD/MM/YY):07/22/2020 2: 0.06338; Date (DD/MM/YY):07/22/2020 3: 0.11794; Date (DD/MM/YY):07/22/2020 4: 0.04514; Date (DD/MM/YY):07/22/2020 5: 0.06255; Date (DD/MM/YY):07/22/2020 6: 0.15634; Initial: 7: 0.20337 | Pass
Jitter @ IPIN = 1000uA | ns | -- | 1 | Date (DD/MM/YY):07/22/2020 1: 0.13501; Date (DD/MM/YY):07/22/2020 2: 0.0572; Date (DD/MM/YY):07/22/2020 3: 0.11538; Date (DD/MM/YY):07/22/2020 4: 0.04487; Date (DD/MM/YY):07/22/2020 5: 0.04363; Date (DD/MM/YY):07/22/2020 6: 0.13662; Initial: 7: 0.21473 | Pass
Pos Width max @ IPIN = 100uA |  |  |  | Date (DD/MM/YY):07/22/2020 1: 12.126; Date (DD/MM/YY):07/22/2020 2: 12.411; Date (DD/MM/YY):07/22/2020 3: 12.185; Date (DD/MM/YY):07/22/2020 4: 12.615; Date (DD/MM/YY):07/22/2020 5: 12.06; Date (DD/MM/YY):07/22/2020 6: 13.01; Initial: 7: 12.158
Pos Width max @ IPIN = 1000uA |  |  |  | Date (DD/MM/YY):07/22/2020 1: 12.171; Date (DD/MM/YY):07/22/2020 2: 12.434; Date (DD/MM/YY):07/22/2020 3: 12.135; Date (DD/MM/YY):07/22/2020 4: 12.572; Date (DD/MM/YY):07/22/2020 5: 11.975; Date (DD/MM/YY):07/22/2020 6: 12.914; Initial: 7: 12.148
Pos Width min @ IPIN = 100uA |  |  |  | Date (DD/MM/YY):07/22/2020 1: 11.471; Date (DD/MM/YY):07/22/2020 2: 12.063; Date (DD/MM/YY):07/22/2020 3: 11.506; Date (DD/MM/YY):07/22/2020 4: 12.305; Date (DD/MM/YY):07/22/2020 5: 11.69; Date (DD/MM/YY):07/22/2020 6: 12.34; Initial: 7: 11.446
Pos Width min @ IPIN = 1000uA |  |  |  | Date (DD/MM/YY):07/22/2020 1: 11.569; Date (DD/MM/YY):07/22/2020 2: 12.065; Date (DD/MM/YY):07/22/2020 3: 11.573; Date (DD/MM/YY):07/22/2020 4: 12.291; Date (DD/MM/YY):07/22/2020 5: 11.672; Date (DD/MM/YY):07/22/2020 6: 12.404; Initial: 7: 11.419
Pos Width mean @ IPIN = 100uA |  |  |  | Date (DD/MM/YY):07/22/2020 1: 11.8183; Date (DD/MM/YY):07/22/2020 2: 12.223; Date (DD/MM/YY):07/22/2020 3: 11.8284; Date (DD/MM/YY):07/22/2020 4: 12.4454; Date (DD/MM/YY):07/22/2020 5: 11.8512; Date (DD/MM/YY):07/22/2020 6: 12.6655; Initial: 7: 11.8118
Pos Width mean @ IPIN = 1000uA |  |  |  | Date (DD/MM/YY):07/22/2020 1: 11.8168; Date (DD/MM/YY):07/22/2020 2: 12.2203; Date (DD/MM/YY):07/22/2020 3: 11.8079; Date (DD/MM/YY):07/22/2020 4: 12.4354; Date (DD/MM/YY):07/22/2020 5: 11.8215; Date (DD/MM/YY):07/22/2020 6: 12.6523; Initial: 7: 11.7934
GoNoGoDuty Cycle | % | 46 | 54 | Date (DD/MM/YY):07/22/2020 1: 47.3834; Date (DD/MM/YY):07/22/2020 2: 48.8663; Date (DD/MM/YY):07/22/2020 3: 47.5244; Date (DD/MM/YY):07/22/2020 4: 49.6714; Date (DD/MM/YY):07/22/2020 5: 47.362; Date (DD/MM/YY):07/22/2020 6: 50.5383; Initial: 7: 47.3626 | Pass
Duty Cycle @ IPIN = 100uA | % | 46 | 54 | Date (DD/MM/YY):07/22/2020 1: 47.3608; Date (DD/MM/YY):07/22/2020 2: 48.8776; Date (DD/MM/YY):07/22/2020 3: 47.3495; Date (DD/MM/YY):07/22/2020 4: 49.8053; Date (DD/MM/YY):07/22/2020 5: 47.4141; Date (DD/MM/YY):07/22/2020 6: 50.7239; Initial: 7: 47.2604 | Pass
Duty Cycle @ IPIN = 1000uA | % | 46 | 54 | Date (DD/MM/YY):07/22/2020 1: 47.2712; Date (DD/MM/YY):07/22/2020 2: 48.9034; Date (DD/MM/YY):07/22/2020 3: 47.2392; Date (DD/MM/YY):07/22/2020 4: 49.7496; Date (DD/MM/YY):07/22/2020 5: 47.2934; Date (DD/MM/YY):07/22/2020 6: 50.6212; Initial: 7: 47.1902 | Pass
Clock+ common mode | V | 1 | 1.5 | Date (DD/MM/YY):07/22/2020 1: 1.1598; Date (DD/MM/YY):07/22/2020 2: 1.1606; Date (DD/MM/YY):07/22/2020 3: 1.1827; Date (DD/MM/YY):07/22/2020 4: 1.1311; Date (DD/MM/YY):07/22/2020 5: 1.1247; Date (DD/MM/YY):07/22/2020 6: 1.1201; Initial: 7: 1.1367 | Pass
Clock- common mode | V | 1 | 1.5 | Date (DD/MM/YY):07/22/2020 1: 1.1531; Date (DD/MM/YY):07/22/2020 2: 1.153; Date (DD/MM/YY):07/22/2020 3: 1.1763; Date (DD/MM/YY):07/22/2020 4: 1.1239; Date (DD/MM/YY):07/22/2020 5: 1.1182; Date (DD/MM/YY):07/22/2020 6: 1.1134; Initial: 7: 1.1295 | Pass
Data+ common mode | V | 1 | 1.5 | Date (DD/MM/YY):07/22/2020 1: 1.0858; Date (DD/MM/YY):07/22/2020 2: 1.1055; Date (DD/MM/YY):07/22/2020 3: 1.1101; Date (DD/MM/YY):07/22/2020 4: 1.0375; Date (DD/MM/YY):07/22/2020 5: 1.0483; Date (DD/MM/YY):07/22/2020 6: 1.0768; Initial: 7: 1.0864 | Pass
Data- common mode | V | 1 | 1.5 | Date (DD/MM/YY):07/22/2020 1: 1.0808; Date (DD/MM/YY):07/22/2020 2: 1.0838; Date (DD/MM/YY):07/22/2020 3: 1.1099; Date (DD/MM/YY):07/22/2020 4: 1.048; Date (DD/MM/YY):07/22/2020 5: 1.0419; Date (DD/MM/YY):07/22/2020 6: 1.0782; Initial: 7: 1.0778 | Pass
Clock+ amplitude | V | 0.2 | 0.5 | Date (DD/MM/YY):07/22/2020 1: 0.43667; Date (DD/MM/YY):07/22/2020 2: 0.43587; Date (DD/MM/YY):07/22/2020 3: 0.44553; Date (DD/MM/YY):07/22/2020 4: 0.42741; Date (DD/MM/YY):07/22/2020 5: 0.4228; Date (DD/MM/YY):07/22/2020 6: 0.42087; Initial: 7: 0.43265 | Pass
Clock- amplitude | V | 0.2 | 0.5 | Date (DD/MM/YY):07/22/2020 1: 0.42154; Date (DD/MM/YY):07/22/2020 2: 0.42019; Date (DD/MM/YY):07/22/2020 3: 0.43324; Date (DD/MM/YY):07/22/2020 4: 0.41281; Date (DD/MM/YY):07/22/2020 5: 0.40916; Date (DD/MM/YY):07/22/2020 6: 0.41063; Initial: 7: 0.42053 | Pass
Data+ amplitude | V | 0.2 | 0.5 | Date (DD/MM/YY):07/22/2020 1: 0.38686; Date (DD/MM/YY):07/22/2020 2: 0.40757; Date (DD/MM/YY):07/22/2020 3: 0.40464; Date (DD/MM/YY):07/22/2020 4: 0.35205; Date (DD/MM/YY):07/22/2020 5: 0.37277; Date (DD/MM/YY):07/22/2020 6: 0.38705; Initial: 7: 0.41442 | Pass
Data- amplitude | V | 0.2 | 0.5 | Date (DD/MM/YY):07/22/2020 1: 0.40567; Date (DD/MM/YY):07/22/2020 2: 0.38173; Date (DD/MM/YY):07/22/2020 3: 0.42009; Date (DD/MM/YY):07/22/2020 4: 0.37636; Date (DD/MM/YY):07/22/2020 5: 0.35835; Date (DD/MM/YY):07/22/2020 6: 0.39381; Initial: 7: 0.39952 | Pass
Bit errors @ IPIN = 100uA | -- | -- | 0 | Date (DD/MM/YY):07/22/2020 1: 0; Date (DD/MM/YY):07/22/2020 2: 0; Date (DD/MM/YY):07/22/2020 3: 0; Date (DD/MM/YY):07/22/2020 4: 0; Date (DD/MM/YY):07/22/2020 5: 0; Date (DD/MM/YY):07/22/2020 6: 0; Initial: 7: 0 | Pass
Clk errors @ IPIN = 100uA | -- | -- | 0 | Date (DD/MM/YY):07/22/2020 1: 0; Date (DD/MM/YY):07/22/2020 2: 0; Date (DD/MM/YY):07/22/2020 3: 0; Date (DD/MM/YY):07/22/2020 4: 0; Date (DD/MM/YY):07/22/2020 5: 0; Date (DD/MM/YY):07/22/2020 6: 0; Initial: 7: 0 | Pass
Bit errors @ IPIN = 1000uA | -- | -- | 0 | Date (DD/MM/YY):07/22/2020 1: 0; Date (DD/MM/YY):07/22/2020 2: 0; Date (DD/MM/YY):07/22/2020 3: 0; Date (DD/MM/YY):07/22/2020 4: 0; Date (DD/MM/YY):07/22/2020 5: 0; Date (DD/MM/YY):07/22/2020 6: 0; Initial: 7: 0 | Pass
Clk errors @ IPIN = 1000uA | -- | -- | 0 | Date (DD/MM/YY):07/22/2020 1: 0; Date (DD/MM/YY):07/22/2020 2: 0; Date (DD/MM/YY):07/22/2020 3: 0; Date (DD/MM/YY):07/22/2020 4: 0; Date (DD/MM/YY):07/22/2020 5: 0; Date (DD/MM/YY):07/22/2020 6: 0; Initial: 7: 0 | Pass
VDC Bit errors | -- | -- | 0 | 0 | 0 | 0 | 0 | 0 | 0 | 0 | 0 | 0 | 0 | 0 | 0 | 0 | 0 | Pass