## Sheet1
Opto-board Assembly Status
0
Opto-board S/N: |  |  |  | Site(check one): |  | OSU |  | Seigen
Opto-board flavor (check one): |  |  | B-Layer |  | Left |  | Right
VDC S/N | 0
0
DORIC S/N |  |  | -- | --
Step |  |  |  | Date | Initial | Comments
1) Reinforce 80-pin Connector
2) Mechanical tolerance test
3) short test
4) VDC mounting
5) DORIC mounting
6) Measure VCSEL power
7) Measure PIN respnsivity
8) Glue VCSEL opto-pack (?)
9) Glue Housing
10.1) Glue 2nd VCSEL opto-pack(?)
10.2) Glue housing (?)
11.1) Glue PIN opto-pack
11.2) Glue housing
12) Solder VCSEL opto-pack
13) Solder 2nd VCSEL opto-pack (?)
14) Solder PIN opto-pack
15) Wire bonding
16) Basic Functionality
17) Encapsulation

## Sheet2
Opto-Board QA data Sheet: Optical Power and Responsivity
Opto-board S/N
0
VCSEL Opto-pack S/N:
Power (uW) | 1 | 2 | 3 | 4 | 5 | 6 | 7 | 8 | Date | Initial | P> 500 uW & dP ,20% ?
Pre Opto-pack Burn-in |  | 1451.2191 | 1476.785 | 1407.3922 | 1381.1931 | 1388.6655 | 1392.3257 | 1432.2918 | -- | -- | --
Post Opto-pack Burn-in |  | 1370.0991 | 1423.202 | 1355.5304 | 1308.8338 | 1343.8118 | 1361.7049 | 1371.3003 | -- | -- | --
Change (%) | #DIV/0! | #DIV/0! | #DIV/0! | #DIV/0! | #DIV/0! | #DIV/0! | #DIV/0! | #DIV/0! | -- | -- | --
Pre Opto-board Burn-in |  | 1131.158 | 883.4386 | 1158.7423 | 1123.6093 | 996.2061 | 1086.9901 | 1040.1412 | -- | -- | --
Change (%) |  | #DIV/0! | #DIV/0! | #DIV/0! | #DIV/0! | #DIV/0! | #DIV/0! | #DIV/0! | -- | -- | --
Post Opto-board Burn-in |  | 1191.0813 | 856.9453 | 1160.2556 | 1128.7718 | 1084.3732 | 1096.5422 | 1148.1411 | -- | -- | --
Change (%) |  | 5.2975 | -2.9989 | 0.1306 | 0.45945 | 8.8503 | 0.87877 | 10.3832 | -- | -- | --
Opto-board at 0C |  | 1223.0107 | 920.7678 | 1307.1166 | 1141.4886 | 1127.0399 | 1156.985 | 1211.4843 | -- | -- | --
Change (%) |  | 8.1202 | 4.2254 | 12.8048 | 1.5912 | 13.1332 | 6.4393 | 16.4731 | -- | -- | --
Opto-board at 50C |  | 1080.909 | 806.6821 | 1136.6893 | 997.7669 | 966.0401 | 1014.6723 | 1060.4738 | -- | -- | --
Change (%) |  | -4.4423 | -8.6884 | -1.9032 | -11.1998 | -3.0281 | -6.653 | 1.9548 | -- | -- | --
Opto-board QA (10C) |  | 1206.8997 | 903.9032 | 1325.6955 | 1135.1402 | 1089.6613 | 1152.3749 | 1218.9214 | -- | -- | --
Change (%) |  | 6.6959 | 2.3165 | 14.4081 | 1.0262 | 9.3811 | 6.0152 | 17.1881 | -- | -- | --
Reception Test |  | 1182.189 | 962.169 | 1085.925 | 956.6921 | 1007.186 | 919.2533 | 1148.379
VCSEL Opto-pack S/N:
Power (uW) | 1 | 2 | 3 | 4 | 5 | 6 | 7 | 8 | Date | Initial | P> 500 uW & dP ,20% ?
Pre Opto-pack Burn-in |  | 1128.9995 | 1214.6807 | 1227.2576 | 1117.8883 | 1123.7665 | 1161.6879 | 1076.891 | -- | -- | --
Post Opto-pack Burn-in |  | 1044.6046 | 1129.5968 | 1167.2096 | 1073.3516 | 1035.266 | 1058.6052 | 1028.2081 | -- | -- | --
Change (%) | #DIV/0! | #DIV/0! | #DIV/0! | #DIV/0! | #DIV/0! | #DIV/0! | #DIV/0! | #DIV/0! | -- | -- | --
Pre Opto-board Burn-in |  | 1042.4933 | 1088.489 | 1159.7587 | 1095.9815 | 991.4369 | 1169.9254 | 1163.6956 | -- | -- | --
Change (%) |  | #DIV/0! | #DIV/0! | #DIV/0! | #DIV/0! | #DIV/0! | #DIV/0! | #DIV/0! | -- | -- | --
Post Opto-board Burn-in |  | 1003.8312 | 1062.4419 | 1144.4961 | 1076.556 | 950.3499 | 1154.959 | 1198.4118 | -- | -- | --
Change (%) |  | -3.7086 | -2.393 | -1.316 | -1.7724 | -4.1442 | -1.2793 | 2.9833 | -- | -- | --
Opto-board at -10C |  | 1039.8662 | 1072.3693 | 1184.9798 | 1119.9259 | 950.7578 | 1255.2115 | 1250.8157 | -- | -- | --
Change (%) |  | -0.252 | -1.4809 | 2.1747 | 2.1847 | -4.103 | 7.2899 | 7.4865 | -- | -- | --
Opto-board at 50C |  | 857.5482 | 894.0964 | 1037.8412 | 979.2907 | 798.348 | 1059.1434 | 1111.3765 | -- | -- | --
Change (%) |  | -17.7406 | -17.8589 | -10.5123 | -10.6471 | -19.4757 | -9.4692 | -4.4959 | -- | -- | --
Opto-board QA (10C) |  | 1023.745 | 1042.891 | 1165.6021 | 1121.1015 | 962.6262 | 1248.1635 | 1255.9111 | -- | -- | --
Change (%) |  | -1.7984 | -4.1891 | 0.50385 | 2.292 | -2.9059 | 6.6874 | 7.9244 | -- | -- | --
Reception Test |  | 659.3839 | 810.1957 | 785.9716 | 814.8879 | 721.0937 | 713.6682 | 727.4567

## Sheet3
PIN Opto-pack S/N:
Responsivity (A/W) | 1 | 2 | 3 | 4 | 5 | 6 | 7 | 8 | Date | Initial | R> 0.5 A/W & dR <5%
Opto-pack QA | [8 empty] | -- | -- | --
Pre-mount | [8 empty] | -- | -- | --
Change (%)

## Sheet4
Opto-board QA Data Sheet
Opto-board S/N:
0
Current consumption:
| Unit | Min | Max | I |  |  | dI <5% | Date |  | Initial |  | Pass/Fail (?)
Pre-QA | mA | 342 | 378 | 358.7646 |  |  |  | 2020-07-22 |  |  |  | Pass
QA | mA | 342 | 378 | 336.1572 |  |  |  | 2020-07-22 |  |  |  | Fail
*The allowable range for current consumption for a B-layer opto-board is 330-400 mA.
Dark current:
| Unit | Max | I |  | Date |  | Initial |  | Pass/Fail (?)
Pre-QA | uA | 1 | 0.82292 |  | 2020-07-22 |  |  |  | Pass
QA | uA | 1 | 0.60572 |  | 2020-07-22 |  |  |  | Pass
Optical
| Unit | Max | 1 | 2 | 3 | 4 | 5 | 6 | 7 | 8 | 9 | 10 | 11 | 12 | 13 | 14 | 15 | 16 | Pass/Fail (?)
Rise | ns | 1 | 0.03971 | 0.03459 | 0.04127 | 0.037282 | 0.0684 | 0.04882 | 0.031682 | 0.037879 | 0.1312 | 0.05106 | 0.027191 | 0.04084 | 0.03293 | 0.033551 |  |  | Pass
Fall | ns | 1 | 0.44094 | 0.48669 | 0.64946 | 0.57789 | 0.36403 | 0.50931 | 0.39105 | 0.43971 | 0.40259 | 0.3325 | 0.42902 | 0.41775 | 0.38543 | 0.48798 |  |  | Pass

## optical calc
Post Mounting @ room Temp
Power
Power 2
Power 3
channel# | 1 | 2 | 3 | 4 | 5 | 6 | 7 | 8 | 9 | 10 | 11 | 12 | 13 | 14
| 1000 | 1000 | 1000 | 1000 | 1000 | 1000 | 1000 | 1000 | 1000 | 1000 | 1000 | 1000 | 1000 | 1000
| 1000 | 1000 | 1000 | 1000 | 1000 | 1000 | 1000 | 1000 | 1000 | 1000 | 1000 | 1000 | 1000 | 1000
| 1000 | 1000 | 1000 | 1000 | 1000 | 1000 | 1000 | 1000 | 1000 | 1000 | 1000 | 1000 | 1000 | 1000
avg | 1000 | 1000 | 1000 | 1000 | 1000 | 1000 | 1000 | 1000 | 1000 | 1000 | 1000 | 1000 | 1000 | 1000
-10C
Power
Power 2
Power 3
channel# | 1 | 2 | 3 | 4 | 5 | 6 | 7 | 8 | 9 | 10 | 11 | 12 | 13 | 14
| 1000 | 1000 | 1000 | 1000 | 1000 | 1000 | 1000 | 1000 | 1000 | 1000 | 1000 | 1000 | 1000 | 1000
| 1000 | 1000 | 1000 | 1000 | 1000 | 1000 | 1000 | 1000 | 1000 | 1000 | 1000 | 1000 | 1000 | 1000
| 1000 | 1000 | 1000 | 1000 | 1000 | 1000 | 1000 | 1000 | 1000 | 1000 | 1000 | 1000 | 1000 | 1000
avg | 1000 | 1000 | 1000 | 1000 | 1000 | 1000 | 1000 | 1000 | 1000 | 1000 | 1000 | 1000 | 1000 | 1000
10C
Power
Power 2
Power 3
channel# | 1 | 2 | 3 | 4 | 5 | 6 | 7 | 8 | 9 | 10 | 11 | 12 | 13 | 14
| 1000 | 1000 | 1000 | 1000 | 1000 | 1000 | 1000 | 1000 | 1000 | 1000 | 1000 | 1000 | 1000 | 1000
| 1000 | 1000 | 1000 | 1000 | 1000 | 1000 | 1000 | 1000 | 1000 | 1000 | 1000 | 1000 | 1000 | 1000
| 1000 | 1000 | 1000 | 1000 | 1000 | 1000 | 1000 | 1000 | 1000 | 1000 | 1000 | 1000 | 1000 | 1000
avg | 1000 | 1000 | 1000 | 1000 | 1000 | 1000 | 1000 | 1000 | 1000 | 1000 | 1000 | 1000 | 1000 | 1000
50C
Power
Power 2
Power 3
channel# | 1 | 2 | 3 | 4 | 5 | 6 | 7 | 8 | 9 | 10 | 11 | 12 | 13 | 14
| 1000 | 1000 | 1000 | 1000 | 1000 | 1000 | 1000 | 1000 | 1000 | 1000 | 1000 | 1000 | 1000 | 1000
| 1000 | 1000 | 1000 | 1000 | 1000 | 1000 | 1000 | 1000 | 1000 | 1000 | 1000 | 1000 | 1000 | 1000
| 1000 | 1000 | 1000 | 1000 | 1000 | 1000 | 1000 | 1000 | 1000 | 1000 | 1000 | 1000 | 1000 | 1000
avg | 1000 | 1000 | 1000 | 1000 | 1000 | 1000 | 1000 | 1000 | 1000 | 1000 | 1000 | 1000 | 1000 | 1000

## Sheet5
Electrical: |  |  |  | Date (DD/MM/YY):07/22/2020 | [5 empty] | Initial:
| Unit | Min | Max | 1 | 2 | 3 | 4 | 5 | 6 | 7 | 8 | 9 | 10 | 11 | 12 | 13 | 14 | Pass/fail(?)
Clk Rise | ns | -- | 1 | Date (DD/MM/YY):07/22/2020 1: 0.59345; Date (DD/MM/YY):07/22/2020 2: 0.62294; Date (DD/MM/YY):07/22/2020 3: 0.60571; Date (DD/MM/YY):07/22/2020 4: 0.62105; Date (DD/MM/YY):07/22/2020 5: 0.69038; Date (DD/MM/YY):07/22/2020 6: 0.67391; Initial: 7: 0.66867 | Pass
Clk Fall | ns | -- | 1 | Date (DD/MM/YY):07/22/2020 1: 0.59502; Date (DD/MM/YY):07/22/2020 2: 0.61813; Date (DD/MM/YY):07/22/2020 3: 0.63153; Date (DD/MM/YY):07/22/2020 4: 0.63401; Date (DD/MM/YY):07/22/2020 5: 0.66133; Date (DD/MM/YY):07/22/2020 6: 0.65614; Initial: 7: 0.68167 | Pass
Data Rise | ns | -- | 1 | Date (DD/MM/YY):07/22/2020 1: 0.67046; Date (DD/MM/YY):07/22/2020 2: 0.70855; Date (DD/MM/YY):07/22/2020 3: 0.64993; Date (DD/MM/YY):07/22/2020 4: 0.61182; Date (DD/MM/YY):07/22/2020 5: 0.65938; Date (DD/MM/YY):07/22/2020 6: 0.70016; Initial: 7: 0.78676 | Pass
Data Fall | ns | -- | 1 | Date (DD/MM/YY):07/22/2020 1: 0.72533; Date (DD/MM/YY):07/22/2020 2: 0.65608; Date (DD/MM/YY):07/22/2020 3: 0.71814; Date (DD/MM/YY):07/22/2020 4: 0.70512; Date (DD/MM/YY):07/22/2020 5: 0.66008; Date (DD/MM/YY):07/22/2020 6: 0.73529; Initial: 7: 0.83904 | Pass
Jitter @ IPIN = 100uA | ns | -- | 1 | Date (DD/MM/YY):07/22/2020 1: 0.12311; Date (DD/MM/YY):07/22/2020 2: 0.15188; Date (DD/MM/YY):07/22/2020 3: 0.19082; Date (DD/MM/YY):07/22/2020 4: 0.15359; Date (DD/MM/YY):07/22/2020 5: 0.05808; Date (DD/MM/YY):07/22/2020 6: 0.13831; Initial: 7: 0.13028 | Pass
Jitter @ IPIN = 1000uA | ns | -- | 1 | Date (DD/MM/YY):07/22/2020 1: 0.12591; Date (DD/MM/YY):07/22/2020 2: 0.13628; Date (DD/MM/YY):07/22/2020 3: 0.18408; Date (DD/MM/YY):07/22/2020 4: 0.16507; Date (DD/MM/YY):07/22/2020 5: 0.05423; Date (DD/MM/YY):07/22/2020 6: 0.12196; Initial: 7: 0.13003 | Pass
Pos Width max @ IPIN = 100uA |  |  |  | Date (DD/MM/YY):07/22/2020 1: 12.77; Date (DD/MM/YY):07/22/2020 2: 13.493; Date (DD/MM/YY):07/22/2020 3: 12.451; Date (DD/MM/YY):07/22/2020 4: 12.189; Date (DD/MM/YY):07/22/2020 5: 12.566; Date (DD/MM/YY):07/22/2020 6: 12.166; Initial: 7: 12.758
Pos Width max @ IPIN = 1000uA |  |  |  | Date (DD/MM/YY):07/22/2020 1: 12.695; Date (DD/MM/YY):07/22/2020 2: 13.358; Date (DD/MM/YY):07/22/2020 3: 12.314; Date (DD/MM/YY):07/22/2020 4: 12.15; Date (DD/MM/YY):07/22/2020 5: 12.558; Date (DD/MM/YY):07/22/2020 6: 12.036; Initial: 7: 12.72
Pos Width min @ IPIN = 100uA |  |  |  | Date (DD/MM/YY):07/22/2020 1: 12.197; Date (DD/MM/YY):07/22/2020 2: 12.807; Date (DD/MM/YY):07/22/2020 3: 11.613; Date (DD/MM/YY):07/22/2020 4: 11.596; Date (DD/MM/YY):07/22/2020 5: 12.238; Date (DD/MM/YY):07/22/2020 6: 11.583; Initial: 7: 12.227
Pos Width min @ IPIN = 1000uA |  |  |  | Date (DD/MM/YY):07/22/2020 1: 12.208; Date (DD/MM/YY):07/22/2020 2: 12.815; Date (DD/MM/YY):07/22/2020 3: 11.622; Date (DD/MM/YY):07/22/2020 4: 11.581; Date (DD/MM/YY):07/22/2020 5: 12.195; Date (DD/MM/YY):07/22/2020 6: 11.575; Initial: 7: 12.211
Pos Width mean @ IPIN = 100uA |  |  |  | Date (DD/MM/YY):07/22/2020 1: 12.4892; Date (DD/MM/YY):07/22/2020 2: 13.112; Date (DD/MM/YY):07/22/2020 3: 11.9825; Date (DD/MM/YY):07/22/2020 4: 11.8705; Date (DD/MM/YY):07/22/2020 5: 12.3929; Date (DD/MM/YY):07/22/2020 6: 11.8311; Initial: 7: 12.4775
Pos Width mean @ IPIN = 1000uA |  |  |  | Date (DD/MM/YY):07/22/2020 1: 12.4588; Date (DD/MM/YY):07/22/2020 2: 13.0887; Date (DD/MM/YY):07/22/2020 3: 11.9701; Date (DD/MM/YY):07/22/2020 4: 11.8611; Date (DD/MM/YY):07/22/2020 5: 12.3697; Date (DD/MM/YY):07/22/2020 6: 11.8164; Initial: 7: 12.4614
GoNoGoDuty Cycle | % | 46 | 54 | Date (DD/MM/YY):07/22/2020 1: 49.8809; Date (DD/MM/YY):07/22/2020 2: 52.4294; Date (DD/MM/YY):07/22/2020 3: 48.0579; Date (DD/MM/YY):07/22/2020 4: 47.5831; Date (DD/MM/YY):07/22/2020 5: 49.632; Date (DD/MM/YY):07/22/2020 6: 47.2886; Initial: 7: 49.8329 | Pass
Duty Cycle @ IPIN = 100uA | % | 46 | 54 | Date (DD/MM/YY):07/22/2020 1: 49.9666; Date (DD/MM/YY):07/22/2020 2: 52.4549; Date (DD/MM/YY):07/22/2020 3: 47.9527; Date (DD/MM/YY):07/22/2020 4: 47.5146; Date (DD/MM/YY):07/22/2020 5: 49.5926; Date (DD/MM/YY):07/22/2020 6: 47.3444; Initial: 7: 49.9201 | Pass
Duty Cycle @ IPIN = 1000uA | % | 46 | 54 | Date (DD/MM/YY):07/22/2020 1: 49.8446; Date (DD/MM/YY):07/22/2020 2: 52.355; Date (DD/MM/YY):07/22/2020 3: 47.8896; Date (DD/MM/YY):07/22/2020 4: 47.4543; Date (DD/MM/YY):07/22/2020 5: 49.4818; Date (DD/MM/YY):07/22/2020 6: 47.2635; Initial: 7: 49.8472 | Pass
Clock+ common mode | V | 1 | 1.5 | Date (DD/MM/YY):07/22/2020 1: 1.2029; Date (DD/MM/YY):07/22/2020 2: 1.1822; Date (DD/MM/YY):07/22/2020 3: 1.2046; Date (DD/MM/YY):07/22/2020 4: 1.1897; Date (DD/MM/YY):07/22/2020 5: 1.1871; Date (DD/MM/YY):07/22/2020 6: 1.177; Initial: 7: 1.1797 | Pass
Clock- common mode | V | 1 | 1.5 | Date (DD/MM/YY):07/22/2020 1: 1.1987; Date (DD/MM/YY):07/22/2020 2: 1.177; Date (DD/MM/YY):07/22/2020 3: 1.2017; Date (DD/MM/YY):07/22/2020 4: 1.1866; Date (DD/MM/YY):07/22/2020 5: 1.1848; Date (DD/MM/YY):07/22/2020 6: 1.1745; Initial: 7: 1.1767 | Pass
Data+ common mode | V | 1 | 1.5 | Date (DD/MM/YY):07/22/2020 1: 1.1075; Date (DD/MM/YY):07/22/2020 2: 1.1239; Date (DD/MM/YY):07/22/2020 3: 1.1208; Date (DD/MM/YY):07/22/2020 4: 1.084; Date (DD/MM/YY):07/22/2020 5: 1.1165; Date (DD/MM/YY):07/22/2020 6: 1.1127; Initial: 7: 1.143 | Pass
Data- common mode | V | 1 | 1.5 | Date (DD/MM/YY):07/22/2020 1: 1.1; Date (DD/MM/YY):07/22/2020 2: 1.1033; Date (DD/MM/YY):07/22/2020 3: 1.1221; Date (DD/MM/YY):07/22/2020 4: 1.0904; Date (DD/MM/YY):07/22/2020 5: 1.1094; Date (DD/MM/YY):07/22/2020 6: 1.1172; Initial: 7: 1.1363 | Pass
Clock+ amplitude | V | 0.2 | 0.5 | Date (DD/MM/YY):07/22/2020 1: 0.46326; Date (DD/MM/YY):07/22/2020 2: 0.45138; Date (DD/MM/YY):07/22/2020 3: 0.46145; Date (DD/MM/YY):07/22/2020 4: 0.46171; Date (DD/MM/YY):07/22/2020 5: 0.45669; Date (DD/MM/YY):07/22/2020 6: 0.45443; Initial: 7: 0.45459 | Pass
Clock- amplitude | V | 0.2 | 0.5 | Date (DD/MM/YY):07/22/2020 1: 0.44559; Date (DD/MM/YY):07/22/2020 2: 0.44104; Date (DD/MM/YY):07/22/2020 3: 0.44879; Date (DD/MM/YY):07/22/2020 4: 0.44541; Date (DD/MM/YY):07/22/2020 5: 0.45239; Date (DD/MM/YY):07/22/2020 6: 0.44878; Initial: 7: 0.45225 | Pass
Data+ amplitude | V | 0.2 | 0.5 | Date (DD/MM/YY):07/22/2020 1: 0.41374; Date (DD/MM/YY):07/22/2020 2: 0.42202; Date (DD/MM/YY):07/22/2020 3: 0.41257; Date (DD/MM/YY):07/22/2020 4: 0.3891; Date (DD/MM/YY):07/22/2020 5: 0.41301; Date (DD/MM/YY):07/22/2020 6: 0.41052; Initial: 7: 0.4496 | Pass
Data- amplitude | V | 0.2 | 0.5 | Date (DD/MM/YY):07/22/2020 1: 0.42016; Date (DD/MM/YY):07/22/2020 2: 0.40697; Date (DD/MM/YY):07/22/2020 3: 0.43171; Date (DD/MM/YY):07/22/2020 4: 0.40381; Date (DD/MM/YY):07/22/2020 5: 0.40185; Date (DD/MM/YY):07/22/2020 6: 0.42257; Initial: 7: 0.43866 | Pass
Bit errors @ IPIN = 100uA | -- | -- | 0 | Date (DD/MM/YY):07/22/2020 1: 0; Date (DD/MM/YY):07/22/2020 2: 0; Date (DD/MM/YY):07/22/2020 3: 0; Date (DD/MM/YY):07/22/2020 4: 0; Date (DD/MM/YY):07/22/2020 5: 0; Date (DD/MM/YY):07/22/2020 6: 0; Initial: 7: 0 | Pass
Clk errors @ IPIN = 100uA | -- | -- | 0 | Date (DD/MM/YY):07/22/2020 1: 0; Date (DD/MM/YY):07/22/2020 2: 0; Date (DD/MM/YY):07/22/2020 3: 0; Date (DD/MM/YY):07/22/2020 4: 0; Date (DD/MM/YY):07/22/2020 5: 0; Date (DD/MM/YY):07/22/2020 6: 0; Initial: 7: 0 | Pass
Bit errors @ IPIN = 1000uA | -- | -- | 0 | Date (DD/MM/YY):07/22/2020 1: 0; Date (DD/MM/YY):07/22/2020 2: 0; Date (DD/MM/YY):07/22/2020 3: 0; Date (DD/MM/YY):07/22/2020 4: 0; Date (DD/MM/YY):07/22/2020 5: 0; Date (DD/MM/YY):07/22/2020 6: 0; Initial: 7: 0 | Pass
Clk errors @ IPIN = 1000uA | -- | -- | 0 | Date (DD/MM/YY):07/22/2020 1: 0; Date (DD/MM/YY):07/22/2020 2: 0; Date (DD/MM/YY):07/22/2020 3: 0; Date (DD/MM/YY):07/22/2020 4: 0; Date (DD/MM/YY):07/22/2020 5: 0; Date (DD/MM/YY):07/22/2020 6: 0; Initial: 7: 0 | Pass
VDC Bit errors | -- | -- | 0 | 0 | 0 | 0 | 0 | 0 | 0 | 0 | 0 | 0 | 0 | 0 | 0 | 0 | 0 | Pass