## Sheet1
Opto-board Assembly Status
0
Opto-board S/N: |  |  |  | Site(check one): |  | OSU |  | Seigen
Opto-board flavor (check one): |  |  | B-Layer |  | Left |  | Right
VDC S/N | 0
0
DORIC S/N |  |  | -- | --
Step |  |  |  | Date | Initial | Comments
1) Reinforce 80-pin Connector
2) Mechanical tolerance test
3) short test
4) VDC mounting
5) DORIC mounting
6) Measure VCSEL power
7) Measure PIN respnsivity
8) Glue VCSEL opto-pack (?)
9) Glue Housing
10.1) Glue 2nd VCSEL opto-pack(?)
10.2) Glue housing (?)
11.1) Glue PIN opto-pack
11.2) Glue housing
12) Solder VCSEL opto-pack
13) Solder 2nd VCSEL opto-pack (?)
14) Solder PIN opto-pack
15) Wire bonding
16) Basic Functionality
17) Encapsulation

## Sheet2
Opto-Board QA data Sheet: Optical Power and Responsivity
Opto-board S/N
0
VCSEL Opto-pack S/N:
Power (uW) | 1 | 2 | 3 | 4 | 5 | 6 | 7 | 8 | Date | Initial | P> 500 uW & dP ,20% ?
Pre Opto-pack Burn-in |  | 2204.8706 | 2061.5515 | 2053.0712 | 2089.9787 | 2067.2555 | 2046.2878 | 2084.5853 | -- | -- | --
Post Opto-pack Burn-in |  | 1995.3014 | 1851.1512 | 1881.1538 | 1903.0438 | 1866.4305 | 1890.5159 | 1886.632 | -- | -- | --
Change (%) | #DIV/0! | #DIV/0! | #DIV/0! | #DIV/0! | #DIV/0! | #DIV/0! | #DIV/0! | #DIV/0! | -- | -- | --
Pre Opto-board Burn-in |  | 1448.9739 | 1187.2706 | 1429.8045 | 1208.5695 | 1293.2817 | 1153.2721 | 1440.2064 | -- | -- | --
Change (%) |  | #DIV/0! | #DIV/0! | #DIV/0! | #DIV/0! | #DIV/0! | #DIV/0! | #DIV/0! | -- | -- | --
Post Opto-board Burn-in |  | 1386.2802 | 1164.2893 | 1460.801 | 1222.0762 | 1335.0408 | 1128.3005 | 1472.3316 | -- | -- | --
Change (%) |  | -4.3268 | -1.9356 | 2.1679 | 1.1176 | 3.2289 | -2.1653 | 2.2306 | -- | -- | --
Opto-board at 0C |  | 1548.4694 | 1294.6433 | 1549.7509 | 1336.682 | 1396.8474 | 1273.4472 | 1608.31 | -- | -- | --
Change (%) |  | 6.8666 | 9.0437 | 8.389 | 10.6003 | 8.008 | 10.4204 | 11.6722 | -- | -- | --
Opto-board at 50C |  | 1393.2536 | 1129.7266 | 1382.5999 | 1156.4963 | 1248.9296 | 1129.9084 | 1406.2759 | -- | -- | --
Change (%) |  | -3.8455 | -4.8467 | -3.3015 | -4.3087 | -3.4294 | -2.0259 | -2.3559 | -- | -- | --
Opto-board QA (10C) |  | 1559.9307 | 1303.0263 | 1530.4331 | 1328.5977 | 1394.4382 | 1269.2472 | 1604.1662 | -- | -- | --
Change (%) |  | 7.6576 | 9.7497 | 7.0379 | 9.9314 | 7.8217 | 10.0562 | 11.3845 | -- | -- | --
Reception Test |  | 2000 | 2000 | 2000 | 2000 | 2000 | 2000 | 2000 | -- | -- | --
VCSEL Opto-pack S/N:
Power (uW) | 1 | 2 | 3 | 4 | 5 | 6 | 7 | 8 | Date | Initial | P> 500 uW & dP ,20% ?
Pre Opto-pack Burn-in |  | 2054.704 | 1936.1265 | 2008.255 | 2067.7086 | 2107.6952 | 2002.0538 | 1990.6517 | -- | -- | --
Post Opto-pack Burn-in |  | 2082.4405 | 1937.0784 | 2026.6585 | 2013.6913 | 2095.3408 | 1994.548 | 1983.5136 | -- | -- | --
Change (%) | #DIV/0! | #DIV/0! | #DIV/0! | #DIV/0! | #DIV/0! | #DIV/0! | #DIV/0! | #DIV/0! | -- | -- | --
Pre Opto-board Burn-in |  | 1553.5569 | 1438.3244 | 1596.4591 | 1586.2391 | 1689.7015 | 1619.5139 | 1664.0382 | -- | -- | --
Change (%) |  | #DIV/0! | #DIV/0! | #DIV/0! | #DIV/0! | #DIV/0! | #DIV/0! | #DIV/0! | -- | -- | --
Post Opto-board Burn-in |  | 1550.5736 | 1445.5443 | 1579.1477 | 1579.6353 | 1630.2767 | 1571.0164 | 1633.6262 | -- | -- | --
Change (%) |  | -0.19203 | 0.50197 | -1.0844 | -0.41632 | -3.5169 | -2.9946 | -1.8276 | -- | -- | --
Opto-board at 0C |  | 1640.8377 | 1557.6943 | 1687.386 | 1658.1823 | 1703.3626 | 1653.2415 | 1717.3934 | -- | -- | --
Change (%) |  | 5.6181 | 8.2992 | 5.6955 | 4.5355 | 0.80849 | 2.0826 | 3.2064 | -- | -- | --
Opto-board at 50C |  | 1448.701 | 1368.2161 | 1470.3273 | 1468.2899 | 1493.4863 | 1453.4298 | 1501.7311 | -- | -- | --
Change (%) |  | -6.7494 | -4.8743 | -7.9007 | -7.4358 | -11.6124 | -10.2552 | -9.7538 | -- | -- | --
Opto-board QA (10C) |  | 1646.0832 | 1527.8585 | 1671.1184 | 1646.3984 | 1678.2228 | 1643.7204 | 1704.3772 | -- | -- | --
Change (%) |  | 5.9558 | 6.2249 | 4.6766 | 3.7926 | -0.67933 | 1.4947 | 2.4242 | -- | -- | --
Reception Test |  | 2000 | 2000 | 2000 | 2000 | 2000 | 2000 | 2000 | -- | -- | --

## Sheet3
PIN Opto-pack S/N:
Responsivity (A/W) | 1 | 2 | 3 | 4 | 5 | 6 | 7 | 8 | Date | Initial | R> 0.5 A/W & dR <5%
Opto-pack QA | [8 empty] | -- | -- | --
Pre-mount | [8 empty] | -- | -- | --
Change (%)

## Sheet4
Opto-board QA Data Sheet
Opto-board S/N:
0
Current consumption:
| Unit | Min | Max | I |  |  | dI <5% | Date |  | Initial |  | Pass/Fail (?)
Pre-QA | mA | 322 | 384 | 364.7461 |  |  |  | 2021-06-24 |  |  |  | Pass
QA | mA | 304 | 366 | 348.7915 |  |  |  | 2021-06-24 |  |  |  | Pass
*The allowable range for current consumption for a B-layer opto-board is 330-400 mA.
Dark current:
| Unit | Max | I |  | Date |  | Initial |  | Pass/Fail (?)
Pre-QA | uA | 1 | 0.69415 |  | 2021-06-24 |  |  |  | Pass
QA | uA | 1 | 0.56098 |  | 2021-06-24 |  |  |  | Pass
Optical
| Unit | Max | 1 | 2 | 3 | 4 | 5 | 6 | 7 | 8 | 9 | 10 | 11 | 12 | 13 | 14 | 15 | 16 | Pass/Fail (?)
Rise | ns | 1 | 0.037374 | 0.0449 | 0.031573 | 0.12352 | 0.0776 | 0.03652 | 0.03692 | 0.2975 | 0.43923 | 0.1135 | 0.446 | 0.030555 | 0.33225 | 0.26125 |  |  | Pass
Fall | ns | 1 | 0.26831 | 0.37105 | 0.31162 | 0.38127 | 0.2298 | 0.43796 | 0.29863 | 0.39154 | 0.29805 | 0.63243 | 0.42893 | 0.37752 | 0.2527 | 0.30581 |  |  | Pass

## optical calc
Post Mounting @ room Temp
Power
Power 2
Power 3
channel# | 1 | 2 | 3 | 4 | 5 | 6 | 7 | 8 | 9 | 10 | 11 | 12 | 13 | 14
| 1000 | 1000 | 1000 | 1000 | 1000 | 1000 | 1000 | 1000 | 1000 | 1000 | 1000 | 1000 | 1000 | 1000
| 1000 | 1000 | 1000 | 1000 | 1000 | 1000 | 1000 | 1000 | 1000 | 1000 | 1000 | 1000 | 1000 | 1000
| 1000 | 1000 | 1000 | 1000 | 1000 | 1000 | 1000 | 1000 | 1000 | 1000 | 1000 | 1000 | 1000 | 1000
avg | 1000 | 1000 | 1000 | 1000 | 1000 | 1000 | 1000 | 1000 | 1000 | 1000 | 1000 | 1000 | 1000 | 1000
-10C
Power
Power 2
Power 3
channel# | 1 | 2 | 3 | 4 | 5 | 6 | 7 | 8 | 9 | 10 | 11 | 12 | 13 | 14
| 1000 | 1000 | 1000 | 1000 | 1000 | 1000 | 1000 | 1000 | 1000 | 1000 | 1000 | 1000 | 1000 | 1000
| 1000 | 1000 | 1000 | 1000 | 1000 | 1000 | 1000 | 1000 | 1000 | 1000 | 1000 | 1000 | 1000 | 1000
| 1000 | 1000 | 1000 | 1000 | 1000 | 1000 | 1000 | 1000 | 1000 | 1000 | 1000 | 1000 | 1000 | 1000
avg | 1000 | 1000 | 1000 | 1000 | 1000 | 1000 | 1000 | 1000 | 1000 | 1000 | 1000 | 1000 | 1000 | 1000
10C
Power
Power 2
Power 3
channel# | 1 | 2 | 3 | 4 | 5 | 6 | 7 | 8 | 9 | 10 | 11 | 12 | 13 | 14
| 1000 | 1000 | 1000 | 1000 | 1000 | 1000 | 1000 | 1000 | 1000 | 1000 | 1000 | 1000 | 1000 | 1000
| 1000 | 1000 | 1000 | 1000 | 1000 | 1000 | 1000 | 1000 | 1000 | 1000 | 1000 | 1000 | 1000 | 1000
| 1000 | 1000 | 1000 | 1000 | 1000 | 1000 | 1000 | 1000 | 1000 | 1000 | 1000 | 1000 | 1000 | 1000
avg | 1000 | 1000 | 1000 | 1000 | 1000 | 1000 | 1000 | 1000 | 1000 | 1000 | 1000 | 1000 | 1000 | 1000
50C
Power
Power 2
Power 3
channel# | 1 | 2 | 3 | 4 | 5 | 6 | 7 | 8 | 9 | 10 | 11 | 12 | 13 | 14
| 1000 | 1000 | 1000 | 1000 | 1000 | 1000 | 1000 | 1000 | 1000 | 1000 | 1000 | 1000 | 1000 | 1000
| 1000 | 1000 | 1000 | 1000 | 1000 | 1000 | 1000 | 1000 | 1000 | 1000 | 1000 | 1000 | 1000 | 1000
| 1000 | 1000 | 1000 | 1000 | 1000 | 1000 | 1000 | 1000 | 1000 | 1000 | 1000 | 1000 | 1000 | 1000
avg | 1000 | 1000 | 1000 | 1000 | 1000 | 1000 | 1000 | 1000 | 1000 | 1000 | 1000 | 1000 | 1000 | 1000

## Sheet5
Electrical: |  |  |  | Date (DD/MM/YY):06/24/2021 | [5 empty] | Initial:
| Unit | Min | Max | 1 | 2 | 3 | 4 | 5 | 6 | 7 | 8 | 9 | 10 | 11 | 12 | 13 | 14 | Pass/fail(?)
Clk Rise | ns | -- | 1 | Date (DD/MM/YY):06/24/2021 1: 0.50087; Date (DD/MM/YY):06/24/2021 2: 0.51471; Date (DD/MM/YY):06/24/2021 3: 0.53912; Date (DD/MM/YY):06/24/2021 4: 0.53959; Date (DD/MM/YY):06/24/2021 5: 0.56; Date (DD/MM/YY):06/24/2021 6: 0.57457; Initial: 7: 0.59559 | Pass
Clk Fall | ns | -- | 1 | Date (DD/MM/YY):06/24/2021 1: 0.48262; Date (DD/MM/YY):06/24/2021 2: 0.50925; Date (DD/MM/YY):06/24/2021 3: 0.52389; Date (DD/MM/YY):06/24/2021 4: 0.52836; Date (DD/MM/YY):06/24/2021 5: 0.55705; Date (DD/MM/YY):06/24/2021 6: 0.57178; Initial: 7: 0.58789 | Pass
Data Rise | ns | -- | 1 | Date (DD/MM/YY):06/24/2021 1: 0.6467; Date (DD/MM/YY):06/24/2021 2: 0.66136; Date (DD/MM/YY):06/24/2021 3: 0.64347; Date (DD/MM/YY):06/24/2021 4: 0.62058; Date (DD/MM/YY):06/24/2021 5: 0.64307; Date (DD/MM/YY):06/24/2021 6: 0.62691; Initial: 7: 0.66458 | Pass
Data Fall | ns | -- | 1 | Date (DD/MM/YY):06/24/2021 1: 0.61421; Date (DD/MM/YY):06/24/2021 2: 0.60445; Date (DD/MM/YY):06/24/2021 3: 0.6396; Date (DD/MM/YY):06/24/2021 4: 0.62293; Date (DD/MM/YY):06/24/2021 5: 0.60826; Date (DD/MM/YY):06/24/2021 6: 0.62396; Initial: 7: 0.66542 | Pass
Jitter @ IPIN = 100uA | ns | -- | 1 | Date (DD/MM/YY):06/24/2021 1: 0.04842; Date (DD/MM/YY):06/24/2021 2: 0.07367; Date (DD/MM/YY):06/24/2021 3: 0.216; Date (DD/MM/YY):06/24/2021 4: 0.0885; Date (DD/MM/YY):06/24/2021 5: 0.08614; Date (DD/MM/YY):06/24/2021 6: 0.18561; Initial: 7: 0.12286 | Pass
Jitter @ IPIN = 1000uA | ns | -- | 1 | Date (DD/MM/YY):06/24/2021 1: 0.05605; Date (DD/MM/YY):06/24/2021 2: 0.06658; Date (DD/MM/YY):06/24/2021 3: 0.215; Date (DD/MM/YY):06/24/2021 4: 0.0692; Date (DD/MM/YY):06/24/2021 5: 0.04877; Date (DD/MM/YY):06/24/2021 6: 0.17448; Initial: 7: 0.11001 | Pass
Pos Width max @ IPIN = 100uA |  |  |  | Date (DD/MM/YY):06/24/2021 1: 12.402; Date (DD/MM/YY):06/24/2021 2: 13.043; Date (DD/MM/YY):06/24/2021 3: 12.463; Date (DD/MM/YY):06/24/2021 4: 12.599; Date (DD/MM/YY):06/24/2021 5: 12.762; Date (DD/MM/YY):06/24/2021 6: 12.588; Initial: 7: 12.252
Pos Width max @ IPIN = 1000uA |  |  |  | Date (DD/MM/YY):06/24/2021 1: 12.459; Date (DD/MM/YY):06/24/2021 2: 13.083; Date (DD/MM/YY):06/24/2021 3: 12.405; Date (DD/MM/YY):06/24/2021 4: 12.482; Date (DD/MM/YY):06/24/2021 5: 12.606; Date (DD/MM/YY):06/24/2021 6: 12.571; Initial: 7: 12.22
Pos Width min @ IPIN = 100uA |  |  |  | Date (DD/MM/YY):06/24/2021 1: 12.102; Date (DD/MM/YY):06/24/2021 2: 12.58; Date (DD/MM/YY):06/24/2021 3: 11.646; Date (DD/MM/YY):06/24/2021 4: 12.046; Date (DD/MM/YY):06/24/2021 5: 12.268; Date (DD/MM/YY):06/24/2021 6: 11.866; Initial: 7: 11.689
Pos Width min @ IPIN = 1000uA |  |  |  | Date (DD/MM/YY):06/24/2021 1: 12.088; Date (DD/MM/YY):06/24/2021 2: 12.568; Date (DD/MM/YY):06/24/2021 3: 11.645; Date (DD/MM/YY):06/24/2021 4: 12.056; Date (DD/MM/YY):06/24/2021 5: 12.281; Date (DD/MM/YY):06/24/2021 6: 11.924; Initial: 7: 11.72
Pos Width mean @ IPIN = 100uA |  |  |  | Date (DD/MM/YY):06/24/2021 1: 12.2376; Date (DD/MM/YY):06/24/2021 2: 12.8102; Date (DD/MM/YY):06/24/2021 3: 12.0279; Date (DD/MM/YY):06/24/2021 4: 12.2629; Date (DD/MM/YY):06/24/2021 5: 12.4729; Date (DD/MM/YY):06/24/2021 6: 12.2226; Initial: 7: 11.9781
Pos Width mean @ IPIN = 1000uA |  |  |  | Date (DD/MM/YY):06/24/2021 1: 12.255; Date (DD/MM/YY):06/24/2021 2: 12.8014; Date (DD/MM/YY):06/24/2021 3: 12.027; Date (DD/MM/YY):06/24/2021 4: 12.2619; Date (DD/MM/YY):06/24/2021 5: 12.4627; Date (DD/MM/YY):06/24/2021 6: 12.2335; Initial: 7: 11.9789
GoNoGoDuty Cycle | % | 45 | 55 | Date (DD/MM/YY):06/24/2021 1: 49.4113; Date (DD/MM/YY):06/24/2021 2: 51.2219; Date (DD/MM/YY):06/24/2021 3: 48.0842; Date (DD/MM/YY):06/24/2021 4: 49.1362; Date (DD/MM/YY):06/24/2021 5: 49.8855; Date (DD/MM/YY):06/24/2021 6: 48.8545; Initial: 7: 47.9628 | Pass
Duty Cycle @ IPIN = 100uA | % | 45 | 55 | Date (DD/MM/YY):06/24/2021 1: 48.975; Date (DD/MM/YY):06/24/2021 2: 51.2911; Date (DD/MM/YY):06/24/2021 3: 48.1826; Date (DD/MM/YY):06/24/2021 4: 49.1185; Date (DD/MM/YY):06/24/2021 5: 49.9368; Date (DD/MM/YY):06/24/2021 6: 48.8902; Initial: 7: 47.9357 | Pass
Duty Cycle @ IPIN = 1000uA | % | 45 | 55 | Date (DD/MM/YY):06/24/2021 1: 49.0218; Date (DD/MM/YY):06/24/2021 2: 51.2157; Date (DD/MM/YY):06/24/2021 3: 48.113; Date (DD/MM/YY):06/24/2021 4: 49.0589; Date (DD/MM/YY):06/24/2021 5: 49.8653; Date (DD/MM/YY):06/24/2021 6: 48.9547; Initial: 7: 47.9138 | Pass
Clock+ common mode | V | 0.9 | 1.5 | Date (DD/MM/YY):06/24/2021 1: 1.0638; Date (DD/MM/YY):06/24/2021 2: 1.0351; Date (DD/MM/YY):06/24/2021 3: 1.0548; Date (DD/MM/YY):06/24/2021 4: 1.0676; Date (DD/MM/YY):06/24/2021 5: 1.0741; Date (DD/MM/YY):06/24/2021 6: 1.0771; Initial: 7: 1.0775 | Pass
Clock- common mode | V | 0.9 | 1.5 | Date (DD/MM/YY):06/24/2021 1: 1.0551; Date (DD/MM/YY):06/24/2021 2: 1.0305; Date (DD/MM/YY):06/24/2021 3: 1.0449; Date (DD/MM/YY):06/24/2021 4: 1.0579; Date (DD/MM/YY):06/24/2021 5: 1.0666; Date (DD/MM/YY):06/24/2021 6: 1.0691; Initial: 7: 1.0688 | Pass
Data+ common mode | V | 0.9 | 1.5 | Date (DD/MM/YY):06/24/2021 1: 1.0674; Date (DD/MM/YY):06/24/2021 2: 1.0828; Date (DD/MM/YY):06/24/2021 3: 1.0835; Date (DD/MM/YY):06/24/2021 4: 1.0917; Date (DD/MM/YY):06/24/2021 5: 1.107; Date (DD/MM/YY):06/24/2021 6: 1.1119; Initial: 7: 1.1168 | Pass
Data- common mode | V | 0.9 | 1.5 | Date (DD/MM/YY):06/24/2021 1: 1.055; Date (DD/MM/YY):06/24/2021 2: 1.0607; Date (DD/MM/YY):06/24/2021 3: 1.0731; Date (DD/MM/YY):06/24/2021 4: 1.0914; Date (DD/MM/YY):06/24/2021 5: 1.0902; Date (DD/MM/YY):06/24/2021 6: 1.1044; Initial: 7: 1.1057 | Pass
Clock+ amplitude | V | 0.2 | 0.5 | Date (DD/MM/YY):06/24/2021 1: 0.34012; Date (DD/MM/YY):06/24/2021 2: 0.33998; Date (DD/MM/YY):06/24/2021 3: 0.3544; Date (DD/MM/YY):06/24/2021 4: 0.3588; Date (DD/MM/YY):06/24/2021 5: 0.35745; Date (DD/MM/YY):06/24/2021 6: 0.35744; Initial: 7: 0.36156 | Pass
Clock- amplitude | V | 0.2 | 0.5 | Date (DD/MM/YY):06/24/2021 1: 0.33686; Date (DD/MM/YY):06/24/2021 2: 0.31722; Date (DD/MM/YY):06/24/2021 3: 0.32059; Date (DD/MM/YY):06/24/2021 4: 0.32856; Date (DD/MM/YY):06/24/2021 5: 0.33471; Date (DD/MM/YY):06/24/2021 6: 0.33692; Initial: 7: 0.33739 | Pass
Data+ amplitude | V | 0.2 | 0.5 | Date (DD/MM/YY):06/24/2021 1: 0.38915; Date (DD/MM/YY):06/24/2021 2: 0.39664; Date (DD/MM/YY):06/24/2021 3: 0.39889; Date (DD/MM/YY):06/24/2021 4: 0.38783; Date (DD/MM/YY):06/24/2021 5: 0.40264; Date (DD/MM/YY):06/24/2021 6: 0.39885; Initial: 7: 0.40602 | Pass
Data- amplitude | V | 0.2 | 0.5 | Date (DD/MM/YY):06/24/2021 1: 0.36596; Date (DD/MM/YY):06/24/2021 2: 0.36412; Date (DD/MM/YY):06/24/2021 3: 0.37331; Date (DD/MM/YY):06/24/2021 4: 0.38227; Date (DD/MM/YY):06/24/2021 5: 0.3767; Date (DD/MM/YY):06/24/2021 6: 0.38169; Initial: 7: 0.38226 | Pass
Bit errors @ IPIN = 100uA | -- | -- | 0 | Date (DD/MM/YY):06/24/2021 1: 0; Date (DD/MM/YY):06/24/2021 2: 0; Date (DD/MM/YY):06/24/2021 3: 0; Date (DD/MM/YY):06/24/2021 4: 0; Date (DD/MM/YY):06/24/2021 5: 0; Date (DD/MM/YY):06/24/2021 6: 0; Initial: 7: 0 | Pass
Clk errors @ IPIN = 100uA | -- | -- | 0 | Date (DD/MM/YY):06/24/2021 1: 0; Date (DD/MM/YY):06/24/2021 2: 0; Date (DD/MM/YY):06/24/2021 3: 0; Date (DD/MM/YY):06/24/2021 4: 0; Date (DD/MM/YY):06/24/2021 5: 0; Date (DD/MM/YY):06/24/2021 6: 0; Initial: 7: 0 | Pass
Bit errors @ IPIN = 1000uA | -- | -- | 0 | Date (DD/MM/YY):06/24/2021 1: 0; Date (DD/MM/YY):06/24/2021 2: 0; Date (DD/MM/YY):06/24/2021 3: 0; Date (DD/MM/YY):06/24/2021 4: 0; Date (DD/MM/YY):06/24/2021 5: 0; Date (DD/MM/YY):06/24/2021 6: 0; Initial: 7: 0 | Pass
Clk errors @ IPIN = 1000uA | -- | -- | 0 | Date (DD/MM/YY):06/24/2021 1: 0; Date (DD/MM/YY):06/24/2021 2: 0; Date (DD/MM/YY):06/24/2021 3: 0; Date (DD/MM/YY):06/24/2021 4: 0; Date (DD/MM/YY):06/24/2021 5: 0; Date (DD/MM/YY):06/24/2021 6: 0; Initial: 7: 0 | Pass
VDC Bit errors | -- | -- | 0 | 0 | 0 | 0 | 0 | 0 | 0 | 0 | 0 | 0 | 0 | 0 | 0 | 0 | 0 | Pass