## Sheet1
Opto-board Assembly Status
0
Opto-board S/N: |  |  |  | Site(check one): |  | OSU |  | Seigen
Opto-board flavor (check one): |  |  | B-Layer |  | Left |  | Right
VDC S/N | 0
0
DORIC S/N |  |  | -- | --
Step |  |  |  | Date | Initial | Comments
1) Reinforce 80-pin Connector
2) Mechanical tolerance test
3) short test
4) VDC mounting
5) DORIC mounting
6) Measure VCSEL power
7) Measure PIN respnsivity
8) Glue VCSEL opto-pack (?)
9) Glue Housing
10.1) Glue 2nd VCSEL opto-pack(?)
10.2) Glue housing (?)
11.1) Glue PIN opto-pack
11.2) Glue housing
12) Solder VCSEL opto-pack
13) Solder 2nd VCSEL opto-pack (?)
14) Solder PIN opto-pack
15) Wire bonding
16) Basic Functionality
17) Encapsulation

## Sheet2
Opto-Board QA data Sheet: Optical Power and Responsivity
Opto-board S/N
0
VCSEL Opto-pack S/N:
Power (uW) | 1 | 2 | 3 | 4 | 5 | 6 | 7 | 8 | Date | Initial | P> 500 uW & dP ,20% ?
Pre Opto-pack Burn-in |  | 1563.7229 | 1601.248 | 1463.0227 | 1477.0046 | 1440.2551 | 1533.595 | 1500.969 | -- | -- | --
Post Opto-pack Burn-in |  | 1266.9258 | 1246.6557 | 1155.1775 | 1113.984 | 1120.4481 | 1140.6728 | 1126.7573 | -- | -- | --
Change (%) | #DIV/0! | #DIV/0! | #DIV/0! | #DIV/0! | #DIV/0! | #DIV/0! | #DIV/0! | #DIV/0! | -- | -- | --
Pre Opto-board Burn-in |  | 1265.5205 | 908.4373 | 1351.8696 | 1229.4896 | 1108.8008 | 1265.0359 | 1105.6166 | -- | -- | --
Change (%) |  | #DIV/0! | #DIV/0! | #DIV/0! | #DIV/0! | #DIV/0! | #DIV/0! | #DIV/0! | -- | -- | --
Post Opto-board Burn-in |  | 1342.6112 | 1068.8854 | 1334.3454 | 1118.2436 | 1223.3284 | 1220.3495 | 1404.7168 | -- | -- | --
Change (%) |  | 6.0916 | 17.662 | -1.2963 | -9.0481 | 10.329 | -3.5324 | 27.0528 | -- | -- | --
Opto-board at 0C |  | 1374.3933 | 1115.5982 | 1547.5012 | 1160.8522 | 1311.4328 | 1268.474 | 1436.9754 | -- | -- | --
Change (%) |  | 8.603 | 22.8041 | 14.4712 | -5.5826 | 18.2749 | 0.27178 | 29.9705 | -- | -- | --
Opto-board at 50C |  | 1201.4682 | 991.4099 | 1319.867 | 1022.1279 | 1154.0911 | 1131.6394 | 1304.6383 | -- | -- | --
Change (%) |  | -5.0613 | 9.1335 | -2.3673 | -16.8657 | 4.0846 | -10.5449 | 18.001 | -- | -- | --
Opto-board QA (10C) |  | 1303.1689 | 1059.8264 | 1460.631 | 1119.2564 | 1257.4826 | 1218.847 | 1389.085 | -- | -- | --
Change (%) |  | 2.9749 | 16.6648 | 8.0453 | -8.9658 | 13.4092 | -3.6512 | 25.6389 | -- | -- | --
Reception Test |  | 1297.109 | 1097.685 | 1220.172 | 1075.052 | 1101.465 | 1085.579 | 1321.796
VCSEL Opto-pack S/N:
Power (uW) | 1 | 2 | 3 | 4 | 5 | 6 | 7 | 8 | Date | Initial | P> 500 uW & dP ,20% ?
Pre Opto-pack Burn-in |  | 1505.0609 | 1529.064 | 1528.2445 | 1524.3085 | 1522.1052 | 1472.123 | 1469.0431 | -- | -- | --
Post Opto-pack Burn-in |  | 1457.5573 | 1499.1666 | 1461.8388 | 1448.2093 | 1425.0754 | 1403.0027 | 1404.6703 | -- | -- | --
Change (%) | #DIV/0! | #DIV/0! | #DIV/0! | #DIV/0! | #DIV/0! | #DIV/0! | #DIV/0! | #DIV/0! | -- | -- | --
Pre Opto-board Burn-in |  | 1425.5278 | 1369.6011 | 1367.9658 | 1453.4292 | 1276.5188 | 1477.7595 | 1537.8506 | -- | -- | --
Change (%) |  | #DIV/0! | #DIV/0! | #DIV/0! | #DIV/0! | #DIV/0! | #DIV/0! | #DIV/0! | -- | -- | --
Post Opto-board Burn-in |  | 937.7877 | 1198.7714 | 1281.8595 | 1320.7479 | 1014.8098 | 1343.8714 | 1399.8617 | -- | -- | --
Change (%) |  | -34.2147 | -12.4729 | -6.2945 | -9.1288 | -20.5018 | -9.0602 | -8.9728 | -- | -- | --
Opto-board at -10C |  | 1290.9846 | 1322.4572 | 1315.6972 | 1402.8861 | 1158.7614 | 1448.3876 | 1471.4227 | -- | -- | --
Change (%) |  | -9.4381 | -3.4422 | -3.8209 | -3.4775 | -9.2249 | -1.9876 | -4.3195 | -- | -- | --
Opto-board at 50C |  | 1149.6085 | 1163.7441 | 1193.3067 | 1242.9265 | 1031.3052 | 1304.7542 | 1293.952 | -- | -- | --
Change (%) |  | -19.3556 | -15.0304 | -12.7678 | -14.4832 | -19.2096 | -11.7073 | -15.8597 | -- | -- | --
Opto-board QA (10C) |  | 1240.5214 | 1258.4519 | 1274.5617 | 1337.3262 | 1095.4159 | 1392.1624 | 1386.6666 | -- | -- | --
Change (%) |  | -12.9781 | -8.1154 | -6.828 | -7.9882 | -14.1872 | -5.7924 | -9.8309 | -- | -- | --
Reception Test |  | 969.6886 | 993.8751 | 986.5868 | 1035.676 | 896.399 | 899.5436 | 1013.458

## Sheet3
PIN Opto-pack S/N:
Responsivity (A/W) | 1 | 2 | 3 | 4 | 5 | 6 | 7 | 8 | Date | Initial | R> 0.5 A/W & dR <5%
Opto-pack QA | [8 empty] | -- | -- | --
Pre-mount | [8 empty] | -- | -- | --
Change (%)

## Sheet4
Opto-board QA Data Sheet
Opto-board S/N:
0
Current consumption:
| Unit | Min | Max | I |  |  | dI <5% | Date |  | Initial |  | Pass/Fail (?)
Pre-QA | mA | 342 | 378 | 350.8301 |  |  |  | 2020-07-24 |  |  |  | Pass
QA | mA | 342 | 378 | 330.4932 |  |  |  | 2020-07-24 |  |  |  | Fail
*The allowable range for current consumption for a B-layer opto-board is 330-400 mA.
Dark current:
| Unit | Max | I |  | Date |  | Initial |  | Pass/Fail (?)
Pre-QA | uA | 1 | 0.52245 |  | 2020-07-24 |  |  |  | Pass
QA | uA | 1 | 0.55143 |  | 2020-07-24 |  |  |  | Pass
Optical
| Unit | Max | 1 | 2 | 3 | 4 | 5 | 6 | 7 | 8 | 9 | 10 | 11 | 12 | 13 | 14 | 15 | 16 | Pass/Fail (?)
Rise | ns | 1 | 0.45082 | 0.4387 | 0.35803 | 0.6453 | 0.65459 | 0.5208 | 0.37369 | 0.45258 | 0.53428 | 0.60032 | 0.50191 | 0.51226 | 0.2644 | 0.38779 |  |  | Pass
Fall | ns | 1 | 0.45344 | 0.44531 | 0.94644 | 0.66119 | 0.77208 | 0.62616 | 0.56467 | 0.45429 | 0.64645 | 0.73069 | 0.55646 | 0.59793 | 0.75898 | 0.5763 |  |  | Pass

## optical calc
Post Mounting @ room Temp
Power
Power 2
Power 3
channel# | 1 | 2 | 3 | 4 | 5 | 6 | 7 | 8 | 9 | 10 | 11 | 12 | 13 | 14
| 1000 | 1000 | 1000 | 1000 | 1000 | 1000 | 1000 | 1000 | 1000 | 1000 | 1000 | 1000 | 1000 | 1000
| 1000 | 1000 | 1000 | 1000 | 1000 | 1000 | 1000 | 1000 | 1000 | 1000 | 1000 | 1000 | 1000 | 1000
| 1000 | 1000 | 1000 | 1000 | 1000 | 1000 | 1000 | 1000 | 1000 | 1000 | 1000 | 1000 | 1000 | 1000
avg | 1000 | 1000 | 1000 | 1000 | 1000 | 1000 | 1000 | 1000 | 1000 | 1000 | 1000 | 1000 | 1000 | 1000
-10C
Power
Power 2
Power 3
channel# | 1 | 2 | 3 | 4 | 5 | 6 | 7 | 8 | 9 | 10 | 11 | 12 | 13 | 14
| 1000 | 1000 | 1000 | 1000 | 1000 | 1000 | 1000 | 1000 | 1000 | 1000 | 1000 | 1000 | 1000 | 1000
| 1000 | 1000 | 1000 | 1000 | 1000 | 1000 | 1000 | 1000 | 1000 | 1000 | 1000 | 1000 | 1000 | 1000
| 1000 | 1000 | 1000 | 1000 | 1000 | 1000 | 1000 | 1000 | 1000 | 1000 | 1000 | 1000 | 1000 | 1000
avg | 1000 | 1000 | 1000 | 1000 | 1000 | 1000 | 1000 | 1000 | 1000 | 1000 | 1000 | 1000 | 1000 | 1000
10C
Power
Power 2
Power 3
channel# | 1 | 2 | 3 | 4 | 5 | 6 | 7 | 8 | 9 | 10 | 11 | 12 | 13 | 14
| 1000 | 1000 | 1000 | 1000 | 1000 | 1000 | 1000 | 1000 | 1000 | 1000 | 1000 | 1000 | 1000 | 1000
| 1000 | 1000 | 1000 | 1000 | 1000 | 1000 | 1000 | 1000 | 1000 | 1000 | 1000 | 1000 | 1000 | 1000
| 1000 | 1000 | 1000 | 1000 | 1000 | 1000 | 1000 | 1000 | 1000 | 1000 | 1000 | 1000 | 1000 | 1000
avg | 1000 | 1000 | 1000 | 1000 | 1000 | 1000 | 1000 | 1000 | 1000 | 1000 | 1000 | 1000 | 1000 | 1000
50C
Power
Power 2
Power 3
channel# | 1 | 2 | 3 | 4 | 5 | 6 | 7 | 8 | 9 | 10 | 11 | 12 | 13 | 14
| 1000 | 1000 | 1000 | 1000 | 1000 | 1000 | 1000 | 1000 | 1000 | 1000 | 1000 | 1000 | 1000 | 1000
| 1000 | 1000 | 1000 | 1000 | 1000 | 1000 | 1000 | 1000 | 1000 | 1000 | 1000 | 1000 | 1000 | 1000
| 1000 | 1000 | 1000 | 1000 | 1000 | 1000 | 1000 | 1000 | 1000 | 1000 | 1000 | 1000 | 1000 | 1000
avg | 1000 | 1000 | 1000 | 1000 | 1000 | 1000 | 1000 | 1000 | 1000 | 1000 | 1000 | 1000 | 1000 | 1000

## Sheet5
Electrical: |  |  |  | Date (DD/MM/YY):07/24/2020 | [5 empty] | Initial:
| Unit | Min | Max | 1 | 2 | 3 | 4 | 5 | 6 | 7 | 8 | 9 | 10 | 11 | 12 | 13 | 14 | Pass/fail(?)
Clk Rise | ns | -- | 1 | Date (DD/MM/YY):07/24/2020 1: 0.59308; Date (DD/MM/YY):07/24/2020 2: 0.64032; Date (DD/MM/YY):07/24/2020 3: 0.63014; Date (DD/MM/YY):07/24/2020 4: 0.67014; Date (DD/MM/YY):07/24/2020 5: 0.69263; Date (DD/MM/YY):07/24/2020 6: 0.69513; Initial: 7: 0.69692 | Pass
Clk Fall | ns | -- | 1 | Date (DD/MM/YY):07/24/2020 1: 0.61639; Date (DD/MM/YY):07/24/2020 2: 0.63101; Date (DD/MM/YY):07/24/2020 3: 0.63933; Date (DD/MM/YY):07/24/2020 4: 0.63846; Date (DD/MM/YY):07/24/2020 5: 0.67048; Date (DD/MM/YY):07/24/2020 6: 0.66348; Initial: 7: 0.67583 | Pass
Data Rise | ns | -- | 1 | Date (DD/MM/YY):07/24/2020 1: 0.65639; Date (DD/MM/YY):07/24/2020 2: 0.67965; Date (DD/MM/YY):07/24/2020 3: 0.63367; Date (DD/MM/YY):07/24/2020 4: 0.60927; Date (DD/MM/YY):07/24/2020 5: 0.65602; Date (DD/MM/YY):07/24/2020 6: 0.63754; Initial: 7: 0.74235 | Pass
Data Fall | ns | -- | 1 | Date (DD/MM/YY):07/24/2020 1: 0.70576; Date (DD/MM/YY):07/24/2020 2: 0.65948; Date (DD/MM/YY):07/24/2020 3: 0.69233; Date (DD/MM/YY):07/24/2020 4: 0.66884; Date (DD/MM/YY):07/24/2020 5: 0.65543; Date (DD/MM/YY):07/24/2020 6: 0.73069; Initial: 7: 0.81853 | Pass
Jitter @ IPIN = 100uA | ns | -- | 1 | Date (DD/MM/YY):07/24/2020 1: 0.10783; Date (DD/MM/YY):07/24/2020 2: 0.11633; Date (DD/MM/YY):07/24/2020 3: 0.13058; Date (DD/MM/YY):07/24/2020 4: 0.16537; Date (DD/MM/YY):07/24/2020 5: 0.09432; Date (DD/MM/YY):07/24/2020 6: 0.1821; Initial: 7: 0.12872 | Pass
Jitter @ IPIN = 1000uA | ns | -- | 1 | Date (DD/MM/YY):07/24/2020 1: 0.0885; Date (DD/MM/YY):07/24/2020 2: 0.10154; Date (DD/MM/YY):07/24/2020 3: 0.10196; Date (DD/MM/YY):07/24/2020 4: 0.15663; Date (DD/MM/YY):07/24/2020 5: 0.07691; Date (DD/MM/YY):07/24/2020 6: 0.20552; Initial: 7: 0.12907 | Pass
Pos Width max @ IPIN = 100uA |  |  |  | Date (DD/MM/YY):07/24/2020 1: 13.082; Date (DD/MM/YY):07/24/2020 2: 11.97; Date (DD/MM/YY):07/24/2020 3: 12.784; Date (DD/MM/YY):07/24/2020 4: 12.786; Date (DD/MM/YY):07/24/2020 5: 12.502; Date (DD/MM/YY):07/24/2020 6: 12.174; Initial: 7: 12.566
Pos Width max @ IPIN = 1000uA |  |  |  | Date (DD/MM/YY):07/24/2020 1: 12.926; Date (DD/MM/YY):07/24/2020 2: 11.91; Date (DD/MM/YY):07/24/2020 3: 12.673; Date (DD/MM/YY):07/24/2020 4: 12.756; Date (DD/MM/YY):07/24/2020 5: 12.301; Date (DD/MM/YY):07/24/2020 6: 12.229; Initial: 7: 12.564
Pos Width min @ IPIN = 100uA |  |  |  | Date (DD/MM/YY):07/24/2020 1: 12.442; Date (DD/MM/YY):07/24/2020 2: 11.351; Date (DD/MM/YY):07/24/2020 3: 12.12; Date (DD/MM/YY):07/24/2020 4: 12.17; Date (DD/MM/YY):07/24/2020 5: 11.957; Date (DD/MM/YY):07/24/2020 6: 11.599; Initial: 7: 12.047
Pos Width min @ IPIN = 1000uA |  |  |  | Date (DD/MM/YY):07/24/2020 1: 12.44; Date (DD/MM/YY):07/24/2020 2: 11.301; Date (DD/MM/YY):07/24/2020 3: 12.153; Date (DD/MM/YY):07/24/2020 4: 12.204; Date (DD/MM/YY):07/24/2020 5: 11.938; Date (DD/MM/YY):07/24/2020 6: 11.552; Initial: 7: 12.06
Pos Width mean @ IPIN = 100uA |  |  |  | Date (DD/MM/YY):07/24/2020 1: 12.7232; Date (DD/MM/YY):07/24/2020 2: 11.6439; Date (DD/MM/YY):07/24/2020 3: 12.4471; Date (DD/MM/YY):07/24/2020 4: 12.4837; Date (DD/MM/YY):07/24/2020 5: 12.1556; Date (DD/MM/YY):07/24/2020 6: 11.8737; Initial: 7: 12.3005
Pos Width mean @ IPIN = 1000uA |  |  |  | Date (DD/MM/YY):07/24/2020 1: 12.6969; Date (DD/MM/YY):07/24/2020 2: 11.6218; Date (DD/MM/YY):07/24/2020 3: 12.4189; Date (DD/MM/YY):07/24/2020 4: 12.4856; Date (DD/MM/YY):07/24/2020 5: 12.1331; Date (DD/MM/YY):07/24/2020 6: 11.8833; Initial: 7: 12.2964
GoNoGoDuty Cycle | % | 46 | 54 | Date (DD/MM/YY):07/24/2020 1: 50.8017; Date (DD/MM/YY):07/24/2020 2: 46.7489; Date (DD/MM/YY):07/24/2020 3: 49.7885; Date (DD/MM/YY):07/24/2020 4: 50.208; Date (DD/MM/YY):07/24/2020 5: 48.6367; Date (DD/MM/YY):07/24/2020 6: 47.538; Initial: 7: 49.3763 | Pass
Duty Cycle @ IPIN = 100uA | % | 46 | 54 | Date (DD/MM/YY):07/24/2020 1: 50.9082; Date (DD/MM/YY):07/24/2020 2: 46.6138; Date (DD/MM/YY):07/24/2020 3: 49.8593; Date (DD/MM/YY):07/24/2020 4: 49.9574; Date (DD/MM/YY):07/24/2020 5: 48.6509; Date (DD/MM/YY):07/24/2020 6: 47.5247; Initial: 7: 49.203 | Pass
Duty Cycle @ IPIN = 1000uA | % | 46 | 54 | Date (DD/MM/YY):07/24/2020 1: 50.8032; Date (DD/MM/YY):07/24/2020 2: 46.493; Date (DD/MM/YY):07/24/2020 3: 49.6864; Date (DD/MM/YY):07/24/2020 4: 49.9689; Date (DD/MM/YY):07/24/2020 5: 48.5517; Date (DD/MM/YY):07/24/2020 6: 47.525; Initial: 7: 49.1866 | Pass
Clock+ common mode | V | 1 | 1.5 | Date (DD/MM/YY):07/24/2020 1: 1.1425; Date (DD/MM/YY):07/24/2020 2: 1.1554; Date (DD/MM/YY):07/24/2020 3: 1.1544; Date (DD/MM/YY):07/24/2020 4: 1.2045; Date (DD/MM/YY):07/24/2020 5: 1.1799; Date (DD/MM/YY):07/24/2020 6: 1.1895; Initial: 7: 1.1815 | Pass
Clock- common mode | V | 1 | 1.5 | Date (DD/MM/YY):07/24/2020 1: 1.1373; Date (DD/MM/YY):07/24/2020 2: 1.1502; Date (DD/MM/YY):07/24/2020 3: 1.1487; Date (DD/MM/YY):07/24/2020 4: 1.1993; Date (DD/MM/YY):07/24/2020 5: 1.1759; Date (DD/MM/YY):07/24/2020 6: 1.1851; Initial: 7: 1.177 | Pass
Data+ common mode | V | 1 | 1.5 | Date (DD/MM/YY):07/24/2020 1: 1.075; Date (DD/MM/YY):07/24/2020 2: 1.0923; Date (DD/MM/YY):07/24/2020 3: 1.0725; Date (DD/MM/YY):07/24/2020 4: 1.1118; Date (DD/MM/YY):07/24/2020 5: 1.1218; Date (DD/MM/YY):07/24/2020 6: 1.1192; Initial: 7: 1.1644 | Pass
Data- common mode | V | 1 | 1.5 | Date (DD/MM/YY):07/24/2020 1: 1.0674; Date (DD/MM/YY):07/24/2020 2: 1.07; Date (DD/MM/YY):07/24/2020 3: 1.0717; Date (DD/MM/YY):07/24/2020 4: 1.1212; Date (DD/MM/YY):07/24/2020 5: 1.1117; Date (DD/MM/YY):07/24/2020 6: 1.1213; Initial: 7: 1.1575 | Pass
Clock+ amplitude | V | 0.2 | 0.5 | Date (DD/MM/YY):07/24/2020 1: 0.44195; Date (DD/MM/YY):07/24/2020 2: 0.44923; Date (DD/MM/YY):07/24/2020 3: 0.44632; Date (DD/MM/YY):07/24/2020 4: 0.46287; Date (DD/MM/YY):07/24/2020 5: 0.45225; Date (DD/MM/YY):07/24/2020 6: 0.4569; Initial: 7: 0.45528 | Pass
Clock- amplitude | V | 0.2 | 0.5 | Date (DD/MM/YY):07/24/2020 1: 0.42338; Date (DD/MM/YY):07/24/2020 2: 0.43156; Date (DD/MM/YY):07/24/2020 3: 0.43339; Date (DD/MM/YY):07/24/2020 4: 0.45073; Date (DD/MM/YY):07/24/2020 5: 0.44728; Date (DD/MM/YY):07/24/2020 6: 0.44924; Initial: 7: 0.45035 | Pass
Data+ amplitude | V | 0.2 | 0.5 | Date (DD/MM/YY):07/24/2020 1: 0.40091; Date (DD/MM/YY):07/24/2020 2: 0.414; Date (DD/MM/YY):07/24/2020 3: 0.40061; Date (DD/MM/YY):07/24/2020 4: 0.39775; Date (DD/MM/YY):07/24/2020 5: 0.4188; Date (DD/MM/YY):07/24/2020 6: 0.41461; Initial: 7: 0.45453 | Pass
Data- amplitude | V | 0.2 | 0.5 | Date (DD/MM/YY):07/24/2020 1: 0.40619; Date (DD/MM/YY):07/24/2020 2: 0.38435; Date (DD/MM/YY):07/24/2020 3: 0.40861; Date (DD/MM/YY):07/24/2020 4: 0.42112; Date (DD/MM/YY):07/24/2020 5: 0.40236; Date (DD/MM/YY):07/24/2020 6: 0.42508; Initial: 7: 0.44879 | Pass
Bit errors @ IPIN = 100uA | -- | -- | 0 | Date (DD/MM/YY):07/24/2020 1: 0; Date (DD/MM/YY):07/24/2020 2: 0; Date (DD/MM/YY):07/24/2020 3: 0; Date (DD/MM/YY):07/24/2020 4: 0; Date (DD/MM/YY):07/24/2020 5: 0; Date (DD/MM/YY):07/24/2020 6: 0; Initial: 7: 0 | Pass
Clk errors @ IPIN = 100uA | -- | -- | 0 | Date (DD/MM/YY):07/24/2020 1: 0; Date (DD/MM/YY):07/24/2020 2: 0; Date (DD/MM/YY):07/24/2020 3: 0; Date (DD/MM/YY):07/24/2020 4: 0; Date (DD/MM/YY):07/24/2020 5: 0; Date (DD/MM/YY):07/24/2020 6: 0; Initial: 7: 0 | Pass
Bit errors @ IPIN = 1000uA | -- | -- | 0 | Date (DD/MM/YY):07/24/2020 1: 0; Date (DD/MM/YY):07/24/2020 2: 0; Date (DD/MM/YY):07/24/2020 3: 0; Date (DD/MM/YY):07/24/2020 4: 0; Date (DD/MM/YY):07/24/2020 5: 0; Date (DD/MM/YY):07/24/2020 6: 0; Initial: 7: 0 | Pass
Clk errors @ IPIN = 1000uA | -- | -- | 0 | Date (DD/MM/YY):07/24/2020 1: 0; Date (DD/MM/YY):07/24/2020 2: 0; Date (DD/MM/YY):07/24/2020 3: 0; Date (DD/MM/YY):07/24/2020 4: 0; Date (DD/MM/YY):07/24/2020 5: 0; Date (DD/MM/YY):07/24/2020 6: 0; Initial: 7: 0 | Pass
VDC Bit errors | -- | -- | 0 | 0 | 0 | 0 | 0 | 0 | 0 | 0 | 0 | 0 | 0 | 0 | 0 | 0 | 0 | Pass