## Sheet1
Opto-board Assembly Status
0
Opto-board S/N: |  |  |  | Site(check one): |  | OSU |  | Seigen
Opto-board flavor (check one): |  |  | B-Layer |  | Left |  | Right
VDC S/N | 0
0
DORIC S/N |  |  | -- | --
Step |  |  |  | Date | Initial | Comments
1) Reinforce 80-pin Connector
2) Mechanical tolerance test
3) short test
4) VDC mounting
5) DORIC mounting
6) Measure VCSEL power
7) Measure PIN respnsivity
8) Glue VCSEL opto-pack (?)
9) Glue Housing
10.1) Glue 2nd VCSEL opto-pack(?)
10.2) Glue housing (?)
11.1) Glue PIN opto-pack
11.2) Glue housing
12) Solder VCSEL opto-pack
13) Solder 2nd VCSEL opto-pack (?)
14) Solder PIN opto-pack
15) Wire bonding
16) Basic Functionality
17) Encapsulation

## Sheet2
Opto-Board QA data Sheet: Optical Power and Responsivity
Opto-board S/N
0
VCSEL Opto-pack S/N:
Power (uW) | 1 | 2 | 3 | 4 | 5 | 6 | 7 | 8 | Date | Initial | P> 500 uW & dP ,20% ?
Pre Opto-pack Burn-in |  | 1498.3331 | 1584.0564 | 1557.6196 | 1495.3609 | 1516.1141 | 1474.7631 | 1473.3575 | -- | -- | --
Post Opto-pack Burn-in |  | 1409.7095 | 1522.869 | 1491.6213 | 1411.6846 | 1442.4718 | 1420.0026 | 1390.8602 | -- | -- | --
Change (%) | #DIV/0! | #DIV/0! | #DIV/0! | #DIV/0! | #DIV/0! | #DIV/0! | #DIV/0! | #DIV/0! | -- | -- | --
Pre Opto-board Burn-in |  | 1224.266 | 876.3896 | 1379.3192 | 1187.4425 | 1141.2709 | 1083.2949 | 1073.4205 | -- | -- | --
Change (%) |  | #DIV/0! | #DIV/0! | #DIV/0! | #DIV/0! | #DIV/0! | #DIV/0! | #DIV/0! | -- | -- | --
Post Opto-board Burn-in |  | 1182.0082 | 985.1453 | 1428.9146 | 1059.5202 | 1242.7663 | 1059.4131 | 1249.1885 | -- | -- | --
Change (%) |  | -3.4517 | 12.4095 | 3.5956 | -10.7729 | 8.8932 | -2.2045 | 16.3746 | -- | -- | --
Opto-board at 0C |  | 1220.7928 | 1062.835 | 1448.0625 | 1085.9959 | 1278.5557 | 1064.8872 | 1339.4817 | -- | -- | --
Change (%) |  | -0.2837 | 21.2743 | 4.9839 | -8.5433 | 12.0291 | -1.6992 | 24.7863 | -- | -- | --
Opto-board at 50C |  | 1065.993 | 933.1487 | 1264.8733 | 972.6001 | 1146.0315 | 945.9774 | 1216.1196 | -- | -- | --
Change (%) |  | -12.928 | 6.4765 | -8.2973 | -18.0929 | 0.41712 | -12.6759 | 13.2939 | -- | -- | --
Opto-board QA (10C) |  | 1216.9724 | 1030.5804 | 1456.8115 | 1077.1139 | 1286.4702 | 1075.7387 | 1328.2091 | -- | -- | --
Change (%) |  | -0.59576 | 17.5939 | 5.6182 | -9.2913 | 12.7226 | -0.69752 | 23.7361 | -- | -- | --
Reception Test |  | 1055.519 | 984.4453 | 1121.53 | 971.2626 | 1003.184 | 872.1227 | 1103.399
VCSEL Opto-pack S/N:
Power (uW) | 1 | 2 | 3 | 4 | 5 | 6 | 7 | 8 | Date | Initial | P> 500 uW & dP ,20% ?
Pre Opto-pack Burn-in |  | 1420.0313 | 1478.4977 | 1410.916 | 1389.3628 | 1390.3275 | 1351.8363 | 1371.4801 | -- | -- | --
Post Opto-pack Burn-in |  | 1159.2503 | 1195.5894 | 1164.7846 | 1131.5024 | 1158.6102 | 1121.9992 | 1123.4079 | -- | -- | --
Change (%) | #DIV/0! | #DIV/0! | #DIV/0! | #DIV/0! | #DIV/0! | #DIV/0! | #DIV/0! | #DIV/0! | -- | -- | --
Pre Opto-board Burn-in |  | 1169.3824 | 1114.545 | 1106.4358 | 1101.3362 | 944.6693 | 1017.8296 | 1206.2856 | -- | -- | --
Change (%) |  | #DIV/0! | #DIV/0! | #DIV/0! | #DIV/0! | #DIV/0! | #DIV/0! | #DIV/0! | -- | -- | --
Post Opto-board Burn-in |  | 1056.4964 | 1068.3483 | 1094.7588 | 1140.2147 | 960.1277 | 1132.6889 | 1169.196 | -- | -- | --
Change (%) |  | -9.6535 | -4.1449 | -1.0554 | 3.5301 | 1.6364 | 11.2847 | -3.0747 | -- | -- | --
Opto-board at -10C |  | 1106.2926 | 1074.0134 | 1137.317 | 1224.2358 | 945.2385 | 1098.2665 | 1319.9467 | -- | -- | --
Change (%) |  | -5.3951 | -3.6366 | 2.791 | 11.1591 | 0.060246 | 7.9028 | 9.4224 | -- | -- | --
Opto-board at 50C |  | 973.677 | 917.2841 | 978.0588 | 1065.8467 | 797.7063 | 942.8491 | 1150.7077 | -- | -- | --
Change (%) |  | -16.7358 | -17.6988 | -11.6028 | -3.2224 | -15.5571 | -7.3667 | -4.6074 | -- | -- | --
Opto-board QA (10C) |  | 1129.7171 | 1097.9249 | 1166.7298 | 1186.1012 | 933.3535 | 1113.8815 | 1268.2868 | -- | -- | --
Change (%) |  | -3.392 | -1.4912 | 5.4494 | 7.6966 | -1.1979 | 9.4369 | 5.1398 | -- | -- | --
Reception Test |  | 811.4126 | 938.6335 | 889.3373 | 989.5474 | 901.8214 | 830.0672 | 900.7218

## Sheet3
PIN Opto-pack S/N:
Responsivity (A/W) | 1 | 2 | 3 | 4 | 5 | 6 | 7 | 8 | Date | Initial | R> 0.5 A/W & dR <5%
Opto-pack QA | [8 empty] | -- | -- | --
Pre-mount | [8 empty] | -- | -- | --
Change (%)

## Sheet4
Opto-board QA Data Sheet
Opto-board S/N:
0
Current consumption:
| Unit | Min | Max | I |  |  | dI <5% | Date |  | Initial |  | Pass/Fail (?)
Pre-QA | mA | 342 | 378 | 346.1914 |  |  |  | 2020-07-24 |  |  |  | Pass
QA | mA | 342 | 378 | 326.8311 |  |  |  | 2020-07-25 |  |  |  | Fail
*The allowable range for current consumption for a B-layer opto-board is 330-400 mA.
Dark current:
| Unit | Max | I |  | Date |  | Initial |  | Pass/Fail (?)
Pre-QA | uA | 1 | 0.71086 |  | 2020-07-24 |  |  |  | Pass
QA | uA | 1 | 0.32304 |  | 2020-07-25 |  |  |  | Pass
Optical
| Unit | Max | 1 | 2 | 3 | 4 | 5 | 6 | 7 | 8 | 9 | 10 | 11 | 12 | 13 | 14 | 15 | 16 | Pass/Fail (?)
Rise | ns | 1 | 0.48995 | 0.29533 | 0.42672 | 0.42047 | 0.51704 | 0.42237 | 0.35713 | 0.48979 | 0.54366 | 0.51057 | 0.43603 | 0.49964 | 0.38086 | 0.36626 |  |  | Pass
Fall | ns | 1 | 0.67751 | 0.73639 | 0.90266 | 0.72483 | 0.89307 | 0.95758 | 0.64926 | 0.68086 | 0.59172 | 0.6634 | 0.60543 | 0.57935 | 0.66912 | 0.59249 |  |  | Pass

## optical calc
Post Mounting @ room Temp
Power
Power 2
Power 3
channel# | 1 | 2 | 3 | 4 | 5 | 6 | 7 | 8 | 9 | 10 | 11 | 12 | 13 | 14
| 1000 | 1000 | 1000 | 1000 | 1000 | 1000 | 1000 | 1000 | 1000 | 1000 | 1000 | 1000 | 1000 | 1000
| 1000 | 1000 | 1000 | 1000 | 1000 | 1000 | 1000 | 1000 | 1000 | 1000 | 1000 | 1000 | 1000 | 1000
| 1000 | 1000 | 1000 | 1000 | 1000 | 1000 | 1000 | 1000 | 1000 | 1000 | 1000 | 1000 | 1000 | 1000
avg | 1000 | 1000 | 1000 | 1000 | 1000 | 1000 | 1000 | 1000 | 1000 | 1000 | 1000 | 1000 | 1000 | 1000
-10C
Power
Power 2
Power 3
channel# | 1 | 2 | 3 | 4 | 5 | 6 | 7 | 8 | 9 | 10 | 11 | 12 | 13 | 14
| 1000 | 1000 | 1000 | 1000 | 1000 | 1000 | 1000 | 1000 | 1000 | 1000 | 1000 | 1000 | 1000 | 1000
| 1000 | 1000 | 1000 | 1000 | 1000 | 1000 | 1000 | 1000 | 1000 | 1000 | 1000 | 1000 | 1000 | 1000
| 1000 | 1000 | 1000 | 1000 | 1000 | 1000 | 1000 | 1000 | 1000 | 1000 | 1000 | 1000 | 1000 | 1000
avg | 1000 | 1000 | 1000 | 1000 | 1000 | 1000 | 1000 | 1000 | 1000 | 1000 | 1000 | 1000 | 1000 | 1000
10C
Power
Power 2
Power 3
channel# | 1 | 2 | 3 | 4 | 5 | 6 | 7 | 8 | 9 | 10 | 11 | 12 | 13 | 14
| 1000 | 1000 | 1000 | 1000 | 1000 | 1000 | 1000 | 1000 | 1000 | 1000 | 1000 | 1000 | 1000 | 1000
| 1000 | 1000 | 1000 | 1000 | 1000 | 1000 | 1000 | 1000 | 1000 | 1000 | 1000 | 1000 | 1000 | 1000
| 1000 | 1000 | 1000 | 1000 | 1000 | 1000 | 1000 | 1000 | 1000 | 1000 | 1000 | 1000 | 1000 | 1000
avg | 1000 | 1000 | 1000 | 1000 | 1000 | 1000 | 1000 | 1000 | 1000 | 1000 | 1000 | 1000 | 1000 | 1000
50C
Power
Power 2
Power 3
channel# | 1 | 2 | 3 | 4 | 5 | 6 | 7 | 8 | 9 | 10 | 11 | 12 | 13 | 14
| 1000 | 1000 | 1000 | 1000 | 1000 | 1000 | 1000 | 1000 | 1000 | 1000 | 1000 | 1000 | 1000 | 1000
| 1000 | 1000 | 1000 | 1000 | 1000 | 1000 | 1000 | 1000 | 1000 | 1000 | 1000 | 1000 | 1000 | 1000
| 1000 | 1000 | 1000 | 1000 | 1000 | 1000 | 1000 | 1000 | 1000 | 1000 | 1000 | 1000 | 1000 | 1000
avg | 1000 | 1000 | 1000 | 1000 | 1000 | 1000 | 1000 | 1000 | 1000 | 1000 | 1000 | 1000 | 1000 | 1000

## Sheet5
Electrical: |  |  |  | Date (DD/MM/YY):07/25/2020 | [5 empty] | Initial:
| Unit | Min | Max | 1 | 2 | 3 | 4 | 5 | 6 | 7 | 8 | 9 | 10 | 11 | 12 | 13 | 14 | Pass/fail(?)
Clk Rise | ns | -- | 1 | Date (DD/MM/YY):07/25/2020 1: 0.61852; Date (DD/MM/YY):07/25/2020 2: 0.61526; Date (DD/MM/YY):07/25/2020 3: 0.64078; Date (DD/MM/YY):07/25/2020 4: 0.63967; Date (DD/MM/YY):07/25/2020 5: 0.67539; Date (DD/MM/YY):07/25/2020 6: 0.66852; Initial: 7: 0.65535 | Pass
Clk Fall | ns | -- | 1 | Date (DD/MM/YY):07/25/2020 1: 0.62445; Date (DD/MM/YY):07/25/2020 2: 0.62586; Date (DD/MM/YY):07/25/2020 3: 0.638; Date (DD/MM/YY):07/25/2020 4: 0.6427; Date (DD/MM/YY):07/25/2020 5: 0.64486; Date (DD/MM/YY):07/25/2020 6: 0.66627; Initial: 7: 0.66514 | Pass
Data Rise | ns | -- | 1 | Date (DD/MM/YY):07/25/2020 1: 0.62381; Date (DD/MM/YY):07/25/2020 2: 0.71384; Date (DD/MM/YY):07/25/2020 3: 0.6311; Date (DD/MM/YY):07/25/2020 4: 0.61962; Date (DD/MM/YY):07/25/2020 5: 0.65698; Date (DD/MM/YY):07/25/2020 6: 0.68026; Initial: 7: 0.77156 | Pass
Data Fall | ns | -- | 1 | Date (DD/MM/YY):07/25/2020 1: 0.69047; Date (DD/MM/YY):07/25/2020 2: 0.66219; Date (DD/MM/YY):07/25/2020 3: 0.69373; Date (DD/MM/YY):07/25/2020 4: 0.68688; Date (DD/MM/YY):07/25/2020 5: 0.64207; Date (DD/MM/YY):07/25/2020 6: 0.74503; Initial: 7: 0.82995 | Pass
Jitter @ IPIN = 100uA | ns | -- | 1 | Date (DD/MM/YY):07/25/2020 1: 0.09631; Date (DD/MM/YY):07/25/2020 2: 0.08259; Date (DD/MM/YY):07/25/2020 3: 0.11801; Date (DD/MM/YY):07/25/2020 4: 0.08058; Date (DD/MM/YY):07/25/2020 5: 0.25851; Date (DD/MM/YY):07/25/2020 6: 0.05047; Initial: 7: 0.09785 | Pass
Jitter @ IPIN = 1000uA | ns | -- | 1 | Date (DD/MM/YY):07/25/2020 1: 0.08061; Date (DD/MM/YY):07/25/2020 2: 0.08024; Date (DD/MM/YY):07/25/2020 3: 0.10907; Date (DD/MM/YY):07/25/2020 4: 0.08382; Date (DD/MM/YY):07/25/2020 5: 0.2678; Date (DD/MM/YY):07/25/2020 6: 0.0426; Initial: 7: 0.10139 | Pass
Pos Width max @ IPIN = 100uA |  |  |  | Date (DD/MM/YY):07/25/2020 1: 12.428; Date (DD/MM/YY):07/25/2020 2: 12.444; Date (DD/MM/YY):07/25/2020 3: 12.833; Date (DD/MM/YY):07/25/2020 4: 12.345; Date (DD/MM/YY):07/25/2020 5: 13.165; Date (DD/MM/YY):07/25/2020 6: 12.551; Initial: 7: 12.813
Pos Width max @ IPIN = 1000uA |  |  |  | Date (DD/MM/YY):07/25/2020 1: 12.396; Date (DD/MM/YY):07/25/2020 2: 12.454; Date (DD/MM/YY):07/25/2020 3: 12.797; Date (DD/MM/YY):07/25/2020 4: 12.309; Date (DD/MM/YY):07/25/2020 5: 13.184; Date (DD/MM/YY):07/25/2020 6: 12.546; Initial: 7: 12.774
Pos Width min @ IPIN = 100uA |  |  |  | Date (DD/MM/YY):07/25/2020 1: 11.901; Date (DD/MM/YY):07/25/2020 2: 11.908; Date (DD/MM/YY):07/25/2020 3: 12.214; Date (DD/MM/YY):07/25/2020 4: 11.926; Date (DD/MM/YY):07/25/2020 5: 12.34; Date (DD/MM/YY):07/25/2020 6: 12.257; Initial: 7: 12.331
Pos Width min @ IPIN = 1000uA |  |  |  | Date (DD/MM/YY):07/25/2020 1: 11.899; Date (DD/MM/YY):07/25/2020 2: 11.932; Date (DD/MM/YY):07/25/2020 3: 12.258; Date (DD/MM/YY):07/25/2020 4: 11.951; Date (DD/MM/YY):07/25/2020 5: 12.396; Date (DD/MM/YY):07/25/2020 6: 12.283; Initial: 7: 12.334
Pos Width mean @ IPIN = 100uA |  |  |  | Date (DD/MM/YY):07/25/2020 1: 12.159; Date (DD/MM/YY):07/25/2020 2: 12.2031; Date (DD/MM/YY):07/25/2020 3: 12.5114; Date (DD/MM/YY):07/25/2020 4: 12.1471; Date (DD/MM/YY):07/25/2020 5: 12.7661; Date (DD/MM/YY):07/25/2020 6: 12.4083; Initial: 7: 12.5715
Pos Width mean @ IPIN = 1000uA |  |  |  | Date (DD/MM/YY):07/25/2020 1: 12.1531; Date (DD/MM/YY):07/25/2020 2: 12.1958; Date (DD/MM/YY):07/25/2020 3: 12.5039; Date (DD/MM/YY):07/25/2020 4: 12.127; Date (DD/MM/YY):07/25/2020 5: 12.7768; Date (DD/MM/YY):07/25/2020 6: 12.4056; Initial: 7: 12.5512
GoNoGoDuty Cycle | % | 46 | 54 | Date (DD/MM/YY):07/25/2020 1: 48.6368; Date (DD/MM/YY):07/25/2020 2: 48.8431; Date (DD/MM/YY):07/25/2020 3: 50.0507; Date (DD/MM/YY):07/25/2020 4: 48.5681; Date (DD/MM/YY):07/25/2020 5: 51.0266; Date (DD/MM/YY):07/25/2020 6: 49.6971; Initial: 7: 50.1841 | Pass
Duty Cycle @ IPIN = 100uA | % | 46 | 54 | Date (DD/MM/YY):07/25/2020 1: 48.6787; Date (DD/MM/YY):07/25/2020 2: 48.8562; Date (DD/MM/YY):07/25/2020 3: 50.0795; Date (DD/MM/YY):07/25/2020 4: 48.6022; Date (DD/MM/YY):07/25/2020 5: 51.0944; Date (DD/MM/YY):07/25/2020 6: 49.6711; Initial: 7: 50.3412 | Pass
Duty Cycle @ IPIN = 1000uA | % | 46 | 54 | Date (DD/MM/YY):07/25/2020 1: 48.6157; Date (DD/MM/YY):07/25/2020 2: 48.7902; Date (DD/MM/YY):07/25/2020 3: 50.0257; Date (DD/MM/YY):07/25/2020 4: 48.5246; Date (DD/MM/YY):07/25/2020 5: 51.0932; Date (DD/MM/YY):07/25/2020 6: 49.6289; Initial: 7: 50.2086 | Pass
Clock+ common mode | V | 1 | 1.5 | Date (DD/MM/YY):07/25/2020 1: 1.1286; Date (DD/MM/YY):07/25/2020 2: 1.1494; Date (DD/MM/YY):07/25/2020 3: 1.1392; Date (DD/MM/YY):07/25/2020 4: 1.1777; Date (DD/MM/YY):07/25/2020 5: 1.174; Date (DD/MM/YY):07/25/2020 6: 1.1556; Initial: 7: 1.1821 | Pass
Clock- common mode | V | 1 | 1.5 | Date (DD/MM/YY):07/25/2020 1: 1.1242; Date (DD/MM/YY):07/25/2020 2: 1.1439; Date (DD/MM/YY):07/25/2020 3: 1.1341; Date (DD/MM/YY):07/25/2020 4: 1.1742; Date (DD/MM/YY):07/25/2020 5: 1.1703; Date (DD/MM/YY):07/25/2020 6: 1.1516; Initial: 7: 1.1792 | Pass
Data+ common mode | V | 1 | 1.5 | Date (DD/MM/YY):07/25/2020 1: 1.0641; Date (DD/MM/YY):07/25/2020 2: 1.0773; Date (DD/MM/YY):07/25/2020 3: 1.0776; Date (DD/MM/YY):07/25/2020 4: 1.0805; Date (DD/MM/YY):07/25/2020 5: 1.0998; Date (DD/MM/YY):07/25/2020 6: 1.0993; Initial: 7: 1.1453 | Pass
Data- common mode | V | 1 | 1.5 | Date (DD/MM/YY):07/25/2020 1: 1.0631; Date (DD/MM/YY):07/25/2020 2: 1.0608; Date (DD/MM/YY):07/25/2020 3: 1.0794; Date (DD/MM/YY):07/25/2020 4: 1.0912; Date (DD/MM/YY):07/25/2020 5: 1.0909; Date (DD/MM/YY):07/25/2020 6: 1.102; Initial: 7: 1.1414 | Pass
Clock+ amplitude | V | 0.2 | 0.5 | Date (DD/MM/YY):07/25/2020 1: 0.42868; Date (DD/MM/YY):07/25/2020 2: 0.43913; Date (DD/MM/YY):07/25/2020 3: 0.43491; Date (DD/MM/YY):07/25/2020 4: 0.44569; Date (DD/MM/YY):07/25/2020 5: 0.43997; Date (DD/MM/YY):07/25/2020 6: 0.43523; Initial: 7: 0.44483 | Pass
Clock- amplitude | V | 0.2 | 0.5 | Date (DD/MM/YY):07/25/2020 1: 0.41008; Date (DD/MM/YY):07/25/2020 2: 0.42045; Date (DD/MM/YY):07/25/2020 3: 0.41936; Date (DD/MM/YY):07/25/2020 4: 0.43336; Date (DD/MM/YY):07/25/2020 5: 0.43653; Date (DD/MM/YY):07/25/2020 6: 0.42785; Initial: 7: 0.44057 | Pass
Data+ amplitude | V | 0.2 | 0.5 | Date (DD/MM/YY):07/25/2020 1: 0.3776; Date (DD/MM/YY):07/25/2020 2: 0.3974; Date (DD/MM/YY):07/25/2020 3: 0.39246; Date (DD/MM/YY):07/25/2020 4: 0.3738; Date (DD/MM/YY):07/25/2020 5: 0.39739; Date (DD/MM/YY):07/25/2020 6: 0.39786; Initial: 7: 0.43647 | Pass
Data- amplitude | V | 0.2 | 0.5 | Date (DD/MM/YY):07/25/2020 1: 0.40111; Date (DD/MM/YY):07/25/2020 2: 0.38163; Date (DD/MM/YY):07/25/2020 3: 0.40664; Date (DD/MM/YY):07/25/2020 4: 0.3952; Date (DD/MM/YY):07/25/2020 5: 0.38099; Date (DD/MM/YY):07/25/2020 6: 0.4036; Initial: 7: 0.4316 | Pass
Bit errors @ IPIN = 100uA | -- | -- | 0 | Date (DD/MM/YY):07/25/2020 1: 0; Date (DD/MM/YY):07/25/2020 2: 0; Date (DD/MM/YY):07/25/2020 3: 0; Date (DD/MM/YY):07/25/2020 4: 0; Date (DD/MM/YY):07/25/2020 5: 0; Date (DD/MM/YY):07/25/2020 6: 0; Initial: 7: 0 | Pass
Clk errors @ IPIN = 100uA | -- | -- | 0 | Date (DD/MM/YY):07/25/2020 1: 0; Date (DD/MM/YY):07/25/2020 2: 0; Date (DD/MM/YY):07/25/2020 3: 0; Date (DD/MM/YY):07/25/2020 4: 0; Date (DD/MM/YY):07/25/2020 5: 0; Date (DD/MM/YY):07/25/2020 6: 0; Initial: 7: 0 | Pass
Bit errors @ IPIN = 1000uA | -- | -- | 0 | Date (DD/MM/YY):07/25/2020 1: 0; Date (DD/MM/YY):07/25/2020 2: 0; Date (DD/MM/YY):07/25/2020 3: 0; Date (DD/MM/YY):07/25/2020 4: 0; Date (DD/MM/YY):07/25/2020 5: 0; Date (DD/MM/YY):07/25/2020 6: 0; Initial: 7: 0 | Pass
Clk errors @ IPIN = 1000uA | -- | -- | 0 | Date (DD/MM/YY):07/25/2020 1: 0; Date (DD/MM/YY):07/25/2020 2: 0; Date (DD/MM/YY):07/25/2020 3: 0; Date (DD/MM/YY):07/25/2020 4: 0; Date (DD/MM/YY):07/25/2020 5: 0; Date (DD/MM/YY):07/25/2020 6: 0; Initial: 7: 0 | Pass
VDC Bit errors | -- | -- | 0 | 0 | 0 | 0 | 0 | 0 | 0 | 0 | 0 | 0 | 0 | 0 | 0 | 0 | 0 | Pass