## Sheet1
Opto-board Assembly Status
0
Opto-board S/N: |  |  |  | Site(check one): |  | OSU |  | Seigen
Opto-board flavor (check one): |  |  | B-Layer |  | Left |  | Right
VDC S/N | 0
0
DORIC S/N |  |  | -- | --
Step |  |  |  | Date | Initial | Comments
1) Reinforce 80-pin Connector
2) Mechanical tolerance test
3) short test
4) VDC mounting
5) DORIC mounting
6) Measure VCSEL power
7) Measure PIN respnsivity
8) Glue VCSEL opto-pack (?)
9) Glue Housing
10.1) Glue 2nd VCSEL opto-pack(?)
10.2) Glue housing (?)
11.1) Glue PIN opto-pack
11.2) Glue housing
12) Solder VCSEL opto-pack
13) Solder 2nd VCSEL opto-pack (?)
14) Solder PIN opto-pack
15) Wire bonding
16) Basic Functionality
17) Encapsulation

## Sheet2
Opto-Board QA data Sheet: Optical Power and Responsivity
Opto-board S/N
0
VCSEL Opto-pack S/N:
Power (uW) | 1 | 2 | 3 | 4 | 5 | 6 | 7 | 8 | Date | Initial | P> 500 uW & dP ,20% ?
Pre Opto-pack Burn-in |  | 1511.6294 | 1554.875 | 1542.5235 | 1498.6052 | 1490.0181 | 1552.7046 | 1507.1637 | -- | -- | --
Post Opto-pack Burn-in |  | 1456.3282 | 1513.8441 | 1480.2804 | 1454.9616 | 1443.7238 | 1463.447 | 1458.6918 | -- | -- | --
Change (%) | #DIV/0! | #DIV/0! | #DIV/0! | #DIV/0! | #DIV/0! | #DIV/0! | #DIV/0! | #DIV/0! | -- | -- | --
Pre Opto-board Burn-in |  | 1274.0715 | 952.6 | 1440.5858 | 1326.9684 | 1181.7659 | 1409.1156 | 1252.158 | -- | -- | --
Change (%) |  | #DIV/0! | #DIV/0! | #DIV/0! | #DIV/0! | #DIV/0! | #DIV/0! | #DIV/0! | -- | -- | --
Post Opto-board Burn-in |  | 1195.1718 | 946.3952 | 1240.976 | 1010.2703 | 1104.2046 | 1197.6272 | 1227.0742 | -- | -- | --
Change (%) |  | -6.1927 | -0.65136 | -13.8562 | -23.8663 | -6.5632 | -15.0086 | -2.0033 | -- | -- | --
Opto-board at 0C |  | 1397.6931 | 1116.9253 | 1454.1618 | 1255.8834 | 1309.072 | 1411.5735 | 1463.131 | -- | -- | --
Change (%) |  | 9.7029 | 17.2502 | 0.94239 | -5.3569 | 10.7725 | 0.17443 | 16.8488 | -- | -- | --
Opto-board at 50C |  | 1232.3121 | 998.7461 | 1298.6094 | 1102.2811 | 1178.9279 | 1287.3829 | 1306.3308 | -- | -- | --
Change (%) |  | -3.2776 | 4.8442 | -9.8555 | -16.9324 | -0.24015 | -8.6389 | 4.3263 | -- | -- | --
Opto-board QA (10C) |  | 1386.696 | 1127.6081 | 1457.9113 | 1219.0737 | 1280.394 | 1429.8409 | 1473.6446 | -- | -- | --
Change (%) |  | 8.8397 | 18.3716 | 1.2027 | -8.1309 | 8.3458 | 1.4708 | 17.6884 | -- | -- | --
Reception Test |  | 1299.589 | 1105.611 | 1301.518 | 1195.665 | 1089.176 | 1021.312 | 1298.299
VCSEL Opto-pack S/N:
Power (uW) | 1 | 2 | 3 | 4 | 5 | 6 | 7 | 8 | Date | Initial | P> 500 uW & dP ,20% ?
Pre Opto-pack Burn-in |  | 1532.6375 | 1544.976 | 1609.7263 | 1641.2107 | 1577.2145 | 1590.8824 | 1566.0496 | -- | -- | --
Post Opto-pack Burn-in |  | 1549.9324 | 1590.7842 | 1575.2764 | 1622.3358 | 1558.4455 | 1602.3719 | 1587.8283 | -- | -- | --
Change (%) | #DIV/0! | #DIV/0! | #DIV/0! | #DIV/0! | #DIV/0! | #DIV/0! | #DIV/0! | #DIV/0! | -- | -- | --
Pre Opto-board Burn-in |  | 1247.5853 | 1188.3794 | 1239.1166 | 1314.5299 | 1051.9829 | 1319.1832 | 1421.9573 | -- | -- | --
Change (%) |  | #DIV/0! | #DIV/0! | #DIV/0! | #DIV/0! | #DIV/0! | #DIV/0! | #DIV/0! | -- | -- | --
Post Opto-board Burn-in |  | 1097.1715 | 1180.5608 | 1279.5962 | 1419.8318 | 1032.3916 | 1412.1436 | 1457.2292 | -- | -- | --
Change (%) |  | -12.0564 | -0.65792 | 3.2668 | 8.0106 | -1.8623 | 7.0468 | 2.4805 | -- | -- | --
Opto-board at 0C |  | 1161.4063 | 1222.8438 | 1190.9511 | 1447.3398 | 1083.0208 | 1368.6319 | 1579.5741 | -- | -- | --
Change (%) |  | -6.9077 | 2.9001 | -3.8871 | 10.1032 | 2.9504 | 3.7484 | 11.0845 | -- | -- | --
Opto-board at 50C |  | 1036.6861 | 1058.1439 | 1018.289 | 1291.3112 | 958.0493 | 1199.3742 | 1362.3295 | -- | -- | --
Change (%) |  | -16.9046 | -10.9591 | -17.8214 | -1.7663 | -8.9292 | -9.0821 | -4.1934 | -- | -- | --
Opto-board QA (10C) |  | 1133.2591 | 1262.5623 | 1175.7274 | 1402.381 | 1089.5774 | 1391.6741 | 1513.165 | -- | -- | --
Change (%) |  | -9.1638 | 6.2424 | -5.1157 | 6.6831 | 3.5737 | 5.4951 | 6.4142 | -- | -- | --
Reception Test |  | 954.558 | 1055.087 | 1072.686 | 1291.515 | 1049.068 | 1064.502 | 1130.157

## Sheet3
PIN Opto-pack S/N:
Responsivity (A/W) | 1 | 2 | 3 | 4 | 5 | 6 | 7 | 8 | Date | Initial | R> 0.5 A/W & dR <5%
Opto-pack QA | [8 empty] | -- | -- | --
Pre-mount | [8 empty] | -- | -- | --
Change (%)

## Sheet4
Opto-board QA Data Sheet
Opto-board S/N:
0
Current consumption:
| Unit | Min | Max | I |  |  | dI <5% | Date |  | Initial |  | Pass/Fail (?)
Pre-QA | mA | 342 | 378 | 347.6562 |  |  |  | 2020-07-28 |  |  |  | Pass
QA | mA | 342 | 378 | 333.2886 |  |  |  | 2020-07-28 |  |  |  | Fail
*The allowable range for current consumption for a B-layer opto-board is 330-400 mA.
Dark current:
| Unit | Max | I |  | Date |  | Initial |  | Pass/Fail (?)
Pre-QA | uA | 1 | 0.87401 |  | 2020-07-28 |  |  |  | Pass
QA | uA | 1 | 0.68599 |  | 2020-07-28 |  |  |  | Pass
Optical
| Unit | Max | 1 | 2 | 3 | 4 | 5 | 6 | 7 | 8 | 9 | 10 | 11 | 12 | 13 | 14 | 15 | 16 | Pass/Fail (?)
Rise | ns | 1 | 0.04177 | 0.2806 | 0.28489 | 0.037526 | 0.40938 | 0.2031 | 0.035773 | 0.04705 | 0.1625 | 0.2846 | 0.35895 | 0.032907 | 0.036028 | 0.34849 |  |  | Pass
Fall | ns | 1 | 0.63815 | 0.40339 | 0.45954 | 0.62257 | 0.43598 | 0.4059 | 0.46601 | 0.6363 | 0.46865 | 0.24984 | 0.5007 | 0.41253 | 0.50942 | 0.55032 |  |  | Pass

## optical calc
Post Mounting @ room Temp
Power
Power 2
Power 3
channel# | 1 | 2 | 3 | 4 | 5 | 6 | 7 | 8 | 9 | 10 | 11 | 12 | 13 | 14
| 1000 | 1000 | 1000 | 1000 | 1000 | 1000 | 1000 | 1000 | 1000 | 1000 | 1000 | 1000 | 1000 | 1000
| 1000 | 1000 | 1000 | 1000 | 1000 | 1000 | 1000 | 1000 | 1000 | 1000 | 1000 | 1000 | 1000 | 1000
| 1000 | 1000 | 1000 | 1000 | 1000 | 1000 | 1000 | 1000 | 1000 | 1000 | 1000 | 1000 | 1000 | 1000
avg | 1000 | 1000 | 1000 | 1000 | 1000 | 1000 | 1000 | 1000 | 1000 | 1000 | 1000 | 1000 | 1000 | 1000
-10C
Power
Power 2
Power 3
channel# | 1 | 2 | 3 | 4 | 5 | 6 | 7 | 8 | 9 | 10 | 11 | 12 | 13 | 14
| 1000 | 1000 | 1000 | 1000 | 1000 | 1000 | 1000 | 1000 | 1000 | 1000 | 1000 | 1000 | 1000 | 1000
| 1000 | 1000 | 1000 | 1000 | 1000 | 1000 | 1000 | 1000 | 1000 | 1000 | 1000 | 1000 | 1000 | 1000
| 1000 | 1000 | 1000 | 1000 | 1000 | 1000 | 1000 | 1000 | 1000 | 1000 | 1000 | 1000 | 1000 | 1000
avg | 1000 | 1000 | 1000 | 1000 | 1000 | 1000 | 1000 | 1000 | 1000 | 1000 | 1000 | 1000 | 1000 | 1000
10C
Power
Power 2
Power 3
channel# | 1 | 2 | 3 | 4 | 5 | 6 | 7 | 8 | 9 | 10 | 11 | 12 | 13 | 14
| 1000 | 1000 | 1000 | 1000 | 1000 | 1000 | 1000 | 1000 | 1000 | 1000 | 1000 | 1000 | 1000 | 1000
| 1000 | 1000 | 1000 | 1000 | 1000 | 1000 | 1000 | 1000 | 1000 | 1000 | 1000 | 1000 | 1000 | 1000
| 1000 | 1000 | 1000 | 1000 | 1000 | 1000 | 1000 | 1000 | 1000 | 1000 | 1000 | 1000 | 1000 | 1000
avg | 1000 | 1000 | 1000 | 1000 | 1000 | 1000 | 1000 | 1000 | 1000 | 1000 | 1000 | 1000 | 1000 | 1000
50C
Power
Power 2
Power 3
channel# | 1 | 2 | 3 | 4 | 5 | 6 | 7 | 8 | 9 | 10 | 11 | 12 | 13 | 14
| 1000 | 1000 | 1000 | 1000 | 1000 | 1000 | 1000 | 1000 | 1000 | 1000 | 1000 | 1000 | 1000 | 1000
| 1000 | 1000 | 1000 | 1000 | 1000 | 1000 | 1000 | 1000 | 1000 | 1000 | 1000 | 1000 | 1000 | 1000
| 1000 | 1000 | 1000 | 1000 | 1000 | 1000 | 1000 | 1000 | 1000 | 1000 | 1000 | 1000 | 1000 | 1000
avg | 1000 | 1000 | 1000 | 1000 | 1000 | 1000 | 1000 | 1000 | 1000 | 1000 | 1000 | 1000 | 1000 | 1000

## Sheet5
Electrical: |  |  |  | Date (DD/MM/YY):07/28/2020 | [5 empty] | Initial:
| Unit | Min | Max | 1 | 2 | 3 | 4 | 5 | 6 | 7 | 8 | 9 | 10 | 11 | 12 | 13 | 14 | Pass/fail(?)
Clk Rise | ns | -- | 1 | Date (DD/MM/YY):07/28/2020 1: 0.59614; Date (DD/MM/YY):07/28/2020 2: 0.62011; Date (DD/MM/YY):07/28/2020 3: 0.63781; Date (DD/MM/YY):07/28/2020 4: 0.68978; Date (DD/MM/YY):07/28/2020 5: 0.6821; Date (DD/MM/YY):07/28/2020 6: 0.66309; Initial: 7: 0.65736 | Pass
Clk Fall | ns | -- | 1 | Date (DD/MM/YY):07/28/2020 1: 0.61647; Date (DD/MM/YY):07/28/2020 2: 0.62966; Date (DD/MM/YY):07/28/2020 3: 0.65941; Date (DD/MM/YY):07/28/2020 4: 0.63287; Date (DD/MM/YY):07/28/2020 5: 0.6633; Date (DD/MM/YY):07/28/2020 6: 0.67875; Initial: 7: 0.68231 | Pass
Data Rise | ns | -- | 1 | Date (DD/MM/YY):07/28/2020 1: 0.67675; Date (DD/MM/YY):07/28/2020 2: 0.70703; Date (DD/MM/YY):07/28/2020 3: 0.6575; Date (DD/MM/YY):07/28/2020 4: 0.60929; Date (DD/MM/YY):07/28/2020 5: 0.66289; Date (DD/MM/YY):07/28/2020 6: 0.68751; Initial: 7: 0.77161 | Pass
Data Fall | ns | -- | 1 | Date (DD/MM/YY):07/28/2020 1: 0.68441; Date (DD/MM/YY):07/28/2020 2: 0.67023; Date (DD/MM/YY):07/28/2020 3: 0.72554; Date (DD/MM/YY):07/28/2020 4: 0.69191; Date (DD/MM/YY):07/28/2020 5: 0.66416; Date (DD/MM/YY):07/28/2020 6: 0.73859; Initial: 7: 0.81989 | Pass
Jitter @ IPIN = 100uA | ns | -- | 1 | Date (DD/MM/YY):07/28/2020 1: 0.09031; Date (DD/MM/YY):07/28/2020 2: 0.17626; Date (DD/MM/YY):07/28/2020 3: 0.17615; Date (DD/MM/YY):07/28/2020 4: 0.06667; Date (DD/MM/YY):07/28/2020 5: 0.17168; Date (DD/MM/YY):07/28/2020 6: 0.09719; Initial: 7: 0.06752 | Pass
Jitter @ IPIN = 1000uA | ns | -- | 1 | Date (DD/MM/YY):07/28/2020 1: 0.0774; Date (DD/MM/YY):07/28/2020 2: 0.15124; Date (DD/MM/YY):07/28/2020 3: 0.15028; Date (DD/MM/YY):07/28/2020 4: 0.04504; Date (DD/MM/YY):07/28/2020 5: 0.17136; Date (DD/MM/YY):07/28/2020 6: 0.07956; Initial: 7: 0.04057 | Pass
Pos Width max @ IPIN = 100uA |  |  |  | Date (DD/MM/YY):07/28/2020 1: 12.823; Date (DD/MM/YY):07/28/2020 2: 12.654; Date (DD/MM/YY):07/28/2020 3: 12.602; Date (DD/MM/YY):07/28/2020 4: 13.098; Date (DD/MM/YY):07/28/2020 5: 13.175; Date (DD/MM/YY):07/28/2020 6: 12.725; Initial: 7: 12.964
Pos Width max @ IPIN = 1000uA |  |  |  | Date (DD/MM/YY):07/28/2020 1: 12.701; Date (DD/MM/YY):07/28/2020 2: 12.488; Date (DD/MM/YY):07/28/2020 3: 12.466; Date (DD/MM/YY):07/28/2020 4: 13.066; Date (DD/MM/YY):07/28/2020 5: 13.141; Date (DD/MM/YY):07/28/2020 6: 12.64; Initial: 7: 12.885
Pos Width min @ IPIN = 100uA |  |  |  | Date (DD/MM/YY):07/28/2020 1: 12.252; Date (DD/MM/YY):07/28/2020 2: 11.798; Date (DD/MM/YY):07/28/2020 3: 11.797; Date (DD/MM/YY):07/28/2020 4: 12.716; Date (DD/MM/YY):07/28/2020 5: 12.515; Date (DD/MM/YY):07/28/2020 6: 12.233; Initial: 7: 12.575
Pos Width min @ IPIN = 1000uA |  |  |  | Date (DD/MM/YY):07/28/2020 1: 12.276; Date (DD/MM/YY):07/28/2020 2: 11.84; Date (DD/MM/YY):07/28/2020 3: 11.842; Date (DD/MM/YY):07/28/2020 4: 12.758; Date (DD/MM/YY):07/28/2020 5: 12.561; Date (DD/MM/YY):07/28/2020 6: 12.224; Initial: 7: 12.6
Pos Width mean @ IPIN = 100uA |  |  |  | Date (DD/MM/YY):07/28/2020 1: 12.5168; Date (DD/MM/YY):07/28/2020 2: 12.1746; Date (DD/MM/YY):07/28/2020 3: 12.1532; Date (DD/MM/YY):07/28/2020 4: 12.8978; Date (DD/MM/YY):07/28/2020 5: 12.8424; Date (DD/MM/YY):07/28/2020 6: 12.4584; Initial: 7: 12.7565
Pos Width mean @ IPIN = 1000uA |  |  |  | Date (DD/MM/YY):07/28/2020 1: 12.5101; Date (DD/MM/YY):07/28/2020 2: 12.1786; Date (DD/MM/YY):07/28/2020 3: 12.1624; Date (DD/MM/YY):07/28/2020 4: 12.9058; Date (DD/MM/YY):07/28/2020 5: 12.8467; Date (DD/MM/YY):07/28/2020 6: 12.4367; Initial: 7: 12.7339
GoNoGoDuty Cycle | % | 46 | 54 | Date (DD/MM/YY):07/28/2020 1: 49.9896; Date (DD/MM/YY):07/28/2020 2: 48.6577; Date (DD/MM/YY):07/28/2020 3: 48.6578; Date (DD/MM/YY):07/28/2020 4: 51.5635; Date (DD/MM/YY):07/28/2020 5: 51.4001; Date (DD/MM/YY):07/28/2020 6: 49.7992; Initial: 7: 50.9394 | Pass
Duty Cycle @ IPIN = 100uA | % | 46 | 54 | Date (DD/MM/YY):07/28/2020 1: 50.0842; Date (DD/MM/YY):07/28/2020 2: 48.8326; Date (DD/MM/YY):07/28/2020 3: 48.6425; Date (DD/MM/YY):07/28/2020 4: 51.5987; Date (DD/MM/YY):07/28/2020 5: 51.3769; Date (DD/MM/YY):07/28/2020 6: 49.858; Initial: 7: 51.046 | Pass
Duty Cycle @ IPIN = 1000uA | % | 46 | 54 | Date (DD/MM/YY):07/28/2020 1: 50.0442; Date (DD/MM/YY):07/28/2020 2: 48.706; Date (DD/MM/YY):07/28/2020 3: 48.6478; Date (DD/MM/YY):07/28/2020 4: 51.6305; Date (DD/MM/YY):07/28/2020 5: 51.4099; Date (DD/MM/YY):07/28/2020 6: 49.7443; Initial: 7: 50.9459 | Pass
Clock+ common mode | V | 1 | 1.5 | Date (DD/MM/YY):07/28/2020 1: 1.1203; Date (DD/MM/YY):07/28/2020 2: 1.1379; Date (DD/MM/YY):07/28/2020 3: 1.1435; Date (DD/MM/YY):07/28/2020 4: 1.1629; Date (DD/MM/YY):07/28/2020 5: 1.1429; Date (DD/MM/YY):07/28/2020 6: 1.1418; Initial: 7: 1.1404 | Pass
Clock- common mode | V | 1 | 1.5 | Date (DD/MM/YY):07/28/2020 1: 1.1153; Date (DD/MM/YY):07/28/2020 2: 1.1325; Date (DD/MM/YY):07/28/2020 3: 1.1384; Date (DD/MM/YY):07/28/2020 4: 1.1576; Date (DD/MM/YY):07/28/2020 5: 1.1383; Date (DD/MM/YY):07/28/2020 6: 1.1375; Initial: 7: 1.1357 | Pass
Data+ common mode | V | 1 | 1.5 | Date (DD/MM/YY):07/28/2020 1: 1.0548; Date (DD/MM/YY):07/28/2020 2: 1.07; Date (DD/MM/YY):07/28/2020 3: 1.0793; Date (DD/MM/YY):07/28/2020 4: 1.0577; Date (DD/MM/YY):07/28/2020 5: 1.0747; Date (DD/MM/YY):07/28/2020 6: 1.0831; Initial: 7: 1.1082 | Pass
Data- common mode | V | 1 | 1.5 | Date (DD/MM/YY):07/28/2020 1: 1.0552; Date (DD/MM/YY):07/28/2020 2: 1.0555; Date (DD/MM/YY):07/28/2020 3: 1.0796; Date (DD/MM/YY):07/28/2020 4: 1.0705; Date (DD/MM/YY):07/28/2020 5: 1.0688; Date (DD/MM/YY):07/28/2020 6: 1.0852; Initial: 7: 1.1003 | Pass
Clock+ amplitude | V | 0.2 | 0.5 | Date (DD/MM/YY):07/28/2020 1: 0.42929; Date (DD/MM/YY):07/28/2020 2: 0.43773; Date (DD/MM/YY):07/28/2020 3: 0.44263; Date (DD/MM/YY):07/28/2020 4: 0.43753; Date (DD/MM/YY):07/28/2020 5: 0.42874; Date (DD/MM/YY):07/28/2020 6: 0.43131; Initial: 7: 0.43211 | Pass
Clock- amplitude | V | 0.2 | 0.5 | Date (DD/MM/YY):07/28/2020 1: 0.41039; Date (DD/MM/YY):07/28/2020 2: 0.42042; Date (DD/MM/YY):07/28/2020 3: 0.42446; Date (DD/MM/YY):07/28/2020 4: 0.42988; Date (DD/MM/YY):07/28/2020 5: 0.42096; Date (DD/MM/YY):07/28/2020 6: 0.42246; Initial: 7: 0.4249 | Pass
Data+ amplitude | V | 0.2 | 0.5 | Date (DD/MM/YY):07/28/2020 1: 0.37304; Date (DD/MM/YY):07/28/2020 2: 0.40531; Date (DD/MM/YY):07/28/2020 3: 0.39866; Date (DD/MM/YY):07/28/2020 4: 0.3603; Date (DD/MM/YY):07/28/2020 5: 0.38743; Date (DD/MM/YY):07/28/2020 6: 0.3898; Initial: 7: 0.42583 | Pass
Data- amplitude | V | 0.2 | 0.5 | Date (DD/MM/YY):07/28/2020 1: 0.40029; Date (DD/MM/YY):07/28/2020 2: 0.40225; Date (DD/MM/YY):07/28/2020 3: 0.41183; Date (DD/MM/YY):07/28/2020 4: 0.38629; Date (DD/MM/YY):07/28/2020 5: 0.372; Date (DD/MM/YY):07/28/2020 6: 0.39746; Initial: 7: 0.41046 | Pass
Bit errors @ IPIN = 100uA | -- | -- | 0 | Date (DD/MM/YY):07/28/2020 1: 0; Date (DD/MM/YY):07/28/2020 2: 0; Date (DD/MM/YY):07/28/2020 3: 0; Date (DD/MM/YY):07/28/2020 4: 0; Date (DD/MM/YY):07/28/2020 5: 0; Date (DD/MM/YY):07/28/2020 6: 0; Initial: 7: 0 | Pass
Clk errors @ IPIN = 100uA | -- | -- | 0 | Date (DD/MM/YY):07/28/2020 1: 0; Date (DD/MM/YY):07/28/2020 2: 0; Date (DD/MM/YY):07/28/2020 3: 0; Date (DD/MM/YY):07/28/2020 4: 0; Date (DD/MM/YY):07/28/2020 5: 0; Date (DD/MM/YY):07/28/2020 6: 0; Initial: 7: 0 | Pass
Bit errors @ IPIN = 1000uA | -- | -- | 0 | Date (DD/MM/YY):07/28/2020 1: 0; Date (DD/MM/YY):07/28/2020 2: 0; Date (DD/MM/YY):07/28/2020 3: 0; Date (DD/MM/YY):07/28/2020 4: 0; Date (DD/MM/YY):07/28/2020 5: 0; Date (DD/MM/YY):07/28/2020 6: 0; Initial: 7: 0 | Pass
Clk errors @ IPIN = 1000uA | -- | -- | 0 | Date (DD/MM/YY):07/28/2020 1: 0; Date (DD/MM/YY):07/28/2020 2: 0; Date (DD/MM/YY):07/28/2020 3: 0; Date (DD/MM/YY):07/28/2020 4: 0; Date (DD/MM/YY):07/28/2020 5: 0; Date (DD/MM/YY):07/28/2020 6: 0; Initial: 7: 0 | Pass
VDC Bit errors | -- | -- | 0 | 0 | 0 | 0 | 0 | 0 | 0 | 0 | 0 | 0 | 0 | 0 | 0 | 0 | 0 | Pass