## Sheet1
Opto-board Assembly Status
0
Opto-board S/N: |  |  |  | Site(check one): |  | OSU |  | Seigen
Opto-board flavor (check one): |  |  | B-Layer |  | Left |  | Right
VDC S/N | 0
0
DORIC S/N |  |  | -- | --
Step |  |  |  | Date | Initial | Comments
1) Reinforce 80-pin Connector
2) Mechanical tolerance test
3) short test
4) VDC mounting
5) DORIC mounting
6) Measure VCSEL power
7) Measure PIN respnsivity
8) Glue VCSEL opto-pack (?)
9) Glue Housing
10.1) Glue 2nd VCSEL opto-pack(?)
10.2) Glue housing (?)
11.1) Glue PIN opto-pack
11.2) Glue housing
12) Solder VCSEL opto-pack
13) Solder 2nd VCSEL opto-pack (?)
14) Solder PIN opto-pack
15) Wire bonding
16) Basic Functionality
17) Encapsulation

## Sheet2
Opto-Board QA data Sheet: Optical Power and Responsivity
Opto-board S/N
0
VCSEL Opto-pack S/N:
Power (uW) | 1 | 2 | 3 | 4 | 5 | 6 | 7 | 8 | Date | Initial | P> 500 uW & dP ,20% ?
Pre Opto-pack Burn-in |  | 1261.6762 | 1259.0909 | 1239.7168 | 1248.1976 | 1232.1843 | 1293.8938 | 1242.2253 | -- | -- | --
Post Opto-pack Burn-in |  | 1254.4648 | 1247.5201 | 1244.4294 | 1256.8099 | 1257.5489 | 1293.4945 | 1297.7905 | -- | -- | --
Change (%) | #DIV/0! | #DIV/0! | #DIV/0! | #DIV/0! | #DIV/0! | #DIV/0! | #DIV/0! | #DIV/0! | -- | -- | --
Pre Opto-board Burn-in |  | 1099.8609 | 763.1948 | 1160.1224 | 1138.4788 | 994.3875 | 1127.5215 | 1052.1839 | -- | -- | --
Change (%) |  | #DIV/0! | #DIV/0! | #DIV/0! | #DIV/0! | #DIV/0! | #DIV/0! | #DIV/0! | -- | -- | --
Post Opto-board Burn-in |  | 1083.6443 | 841.6685 | 1148.8665 | 954.7644 | 1080.2386 | 967.8122 | 1193.195 | -- | -- | --
Change (%) |  | -1.4744 | 10.2823 | -0.97024 | -16.1368 | 8.6336 | -14.1646 | 13.4018 | -- | -- | --
Opto-board at 0C |  | 1187.6083 | 934.888 | 1227.8775 | 1063.8402 | 1124.7939 | 1042.0067 | 1308.6796 | -- | -- | --
Change (%) |  | 7.978 | 22.4966 | 5.8403 | -6.556 | 13.1142 | -7.5843 | 24.3775 | -- | -- | --
Opto-board at 50C |  | 1078.2667 | 823.0724 | 1075.7448 | 939.743 | 978.7628 | 917.9304 | 1149.4382 | -- | -- | --
Change (%) |  | -1.9634 | 7.8457 | -7.2732 | -17.4563 | -1.5713 | -18.5887 | 9.2431 | -- | -- | --
Opto-board QA (10C) |  | 1178.4393 | 923.9496 | 1219.0985 | 1041.9175 | 1124.2618 | 1014.6803 | 1278.9238 | -- | -- | --
Change (%) |  | 7.1444 | 21.0634 | 5.0836 | -8.4816 | 13.0607 | -10.0079 | 21.5495 | -- | -- | --
Reception Test |  | 1102.389 | 906.8579 | 1048.858 | 1005.225 | 940.286 | 822.6598 | 1118.502
VCSEL Opto-pack S/N:
Power (uW) | 1 | 2 | 3 | 4 | 5 | 6 | 7 | 8 | Date | Initial | P> 500 uW & dP ,20% ?
Pre Opto-pack Burn-in |  | 1391.368 | 1503.0755 | 1478.0106 | 1352.7218 | 1444.467 | 1388.1233 | 1351.9778 | -- | -- | --
Post Opto-pack Burn-in |  | 1278.0609 | 1356.096 | 1346.9612 | 1251.9292 | 1315.0782 | 1261.465 | 1246.1051 | -- | -- | --
Change (%) | #DIV/0! | #DIV/0! | #DIV/0! | #DIV/0! | #DIV/0! | #DIV/0! | #DIV/0! | #DIV/0! | -- | -- | --
Pre Opto-board Burn-in |  | 1134.7999 | 1198.4408 | 1191.9755 | 1121.175 | 1041.7958 | 1192.0913 | 1145.2168 | -- | -- | --
Change (%) |  | #DIV/0! | #DIV/0! | #DIV/0! | #DIV/0! | #DIV/0! | #DIV/0! | #DIV/0! | -- | -- | --
Post Opto-board Burn-in |  | 954.3084 | 1031.6232 | 1091.4425 | 1072.8454 | 846.9845 | 1045.9474 | 1156.726 | -- | -- | --
Change (%) |  | -15.9051 | -13.9196 | -8.4342 | -4.3106 | -18.6996 | -12.2595 | 1.005 | -- | -- | --
Opto-board at 0C |  | 1111.5381 | 1127.7965 | 1168.6328 | 1124.8856 | 948.3278 | 1140.0316 | 1203.1587 | -- | -- | --
Change (%) |  | -2.0499 | -5.8947 | -1.9583 | 0.33096 | -8.9718 | -4.3671 | 5.0595 | -- | -- | --
Opto-board at 50C |  | 962.3388 | 1011.7149 | 1045.1153 | 966.8455 | 832.5487 | 1008.3418 | 1044.6943 | -- | -- | --
Change (%) |  | -15.1975 | -15.5807 | -12.3207 | -13.765 | -20.0852 | -15.414 | -8.7776 | -- | -- | --
Opto-board QA (10C) |  | 1076.487 | 1098.7291 | 1171.09 | 1138.4145 | 910.7173 | 1133.0082 | 1213.2364 | -- | -- | --
Change (%) |  | -5.1386 | -8.3201 | -1.7522 | 1.5376 | -12.582 | -4.9563 | 5.9395 | -- | -- | --
Reception Test |  | 740.165 | 980.7718 | 880.075 | 930.9627 | 871.3026 | 845.5482 | 858.7782

## Sheet3
PIN Opto-pack S/N:
Responsivity (A/W) | 1 | 2 | 3 | 4 | 5 | 6 | 7 | 8 | Date | Initial | R> 0.5 A/W & dR <5%
Opto-pack QA | [8 empty] | -- | -- | --
Pre-mount | [8 empty] | -- | -- | --
Change (%)

## Sheet4
Opto-board QA Data Sheet
Opto-board S/N:
0
Current consumption:
| Unit | Min | Max | I |  |  | dI <5% | Date |  | Initial |  | Pass/Fail (?)
Pre-QA | mA | 342 | 378 | 355.4688 |  |  |  | 2020-07-25 |  |  |  | Pass
QA | mA | 342 | 378 | 334.9487 |  |  |  | 2020-07-25 |  |  |  | Fail
*The allowable range for current consumption for a B-layer opto-board is 330-400 mA.
Dark current:
| Unit | Max | I |  | Date |  | Initial |  | Pass/Fail (?)
Pre-QA | uA | 1 | 0.75921 |  | 2020-07-25 |  |  |  | Pass
QA | uA | 1 | 0.63296 |  | 2020-07-25 |  |  |  | Pass
Optical
| Unit | Max | 1 | 2 | 3 | 4 | 5 | 6 | 7 | 8 | 9 | 10 | 11 | 12 | 13 | 14 | 15 | 16 | Pass/Fail (?)
Rise | ns | 1 | 0.43148 | 0.28893 | 0.57741 | 0.58022 | 0.70304 | 0.3576 | 0.4147 | 0.42627 | 0.46115 | 0.61464 | 0.48278 | 0.54329 | 0.43092 | 0.28754 |  |  | Pass
Fall | ns | 1 | 0.60231 | 0.76262 | 0.67326 | 0.57254 | 0.77924 | 0.99012 | 0.56713 | 0.5922 | 0.65809 | 0.75493 | 0.5797 | 0.56432 | 0.51328 | 0.84873 |  |  | Pass

## optical calc
Post Mounting @ room Temp
Power
Power 2
Power 3
channel# | 1 | 2 | 3 | 4 | 5 | 6 | 7 | 8 | 9 | 10 | 11 | 12 | 13 | 14
| 1000 | 1000 | 1000 | 1000 | 1000 | 1000 | 1000 | 1000 | 1000 | 1000 | 1000 | 1000 | 1000 | 1000
| 1000 | 1000 | 1000 | 1000 | 1000 | 1000 | 1000 | 1000 | 1000 | 1000 | 1000 | 1000 | 1000 | 1000
| 1000 | 1000 | 1000 | 1000 | 1000 | 1000 | 1000 | 1000 | 1000 | 1000 | 1000 | 1000 | 1000 | 1000
avg | 1000 | 1000 | 1000 | 1000 | 1000 | 1000 | 1000 | 1000 | 1000 | 1000 | 1000 | 1000 | 1000 | 1000
-10C
Power
Power 2
Power 3
channel# | 1 | 2 | 3 | 4 | 5 | 6 | 7 | 8 | 9 | 10 | 11 | 12 | 13 | 14
| 1000 | 1000 | 1000 | 1000 | 1000 | 1000 | 1000 | 1000 | 1000 | 1000 | 1000 | 1000 | 1000 | 1000
| 1000 | 1000 | 1000 | 1000 | 1000 | 1000 | 1000 | 1000 | 1000 | 1000 | 1000 | 1000 | 1000 | 1000
| 1000 | 1000 | 1000 | 1000 | 1000 | 1000 | 1000 | 1000 | 1000 | 1000 | 1000 | 1000 | 1000 | 1000
avg | 1000 | 1000 | 1000 | 1000 | 1000 | 1000 | 1000 | 1000 | 1000 | 1000 | 1000 | 1000 | 1000 | 1000
10C
Power
Power 2
Power 3
channel# | 1 | 2 | 3 | 4 | 5 | 6 | 7 | 8 | 9 | 10 | 11 | 12 | 13 | 14
| 1000 | 1000 | 1000 | 1000 | 1000 | 1000 | 1000 | 1000 | 1000 | 1000 | 1000 | 1000 | 1000 | 1000
| 1000 | 1000 | 1000 | 1000 | 1000 | 1000 | 1000 | 1000 | 1000 | 1000 | 1000 | 1000 | 1000 | 1000
| 1000 | 1000 | 1000 | 1000 | 1000 | 1000 | 1000 | 1000 | 1000 | 1000 | 1000 | 1000 | 1000 | 1000
avg | 1000 | 1000 | 1000 | 1000 | 1000 | 1000 | 1000 | 1000 | 1000 | 1000 | 1000 | 1000 | 1000 | 1000
50C
Power
Power 2
Power 3
channel# | 1 | 2 | 3 | 4 | 5 | 6 | 7 | 8 | 9 | 10 | 11 | 12 | 13 | 14
| 1000 | 1000 | 1000 | 1000 | 1000 | 1000 | 1000 | 1000 | 1000 | 1000 | 1000 | 1000 | 1000 | 1000
| 1000 | 1000 | 1000 | 1000 | 1000 | 1000 | 1000 | 1000 | 1000 | 1000 | 1000 | 1000 | 1000 | 1000
| 1000 | 1000 | 1000 | 1000 | 1000 | 1000 | 1000 | 1000 | 1000 | 1000 | 1000 | 1000 | 1000 | 1000
avg | 1000 | 1000 | 1000 | 1000 | 1000 | 1000 | 1000 | 1000 | 1000 | 1000 | 1000 | 1000 | 1000 | 1000

## Sheet5
Electrical: |  |  |  | Date (DD/MM/YY):07/25/2020 | [5 empty] | Initial:
| Unit | Min | Max | 1 | 2 | 3 | 4 | 5 | 6 | 7 | 8 | 9 | 10 | 11 | 12 | 13 | 14 | Pass/fail(?)
Clk Rise | ns | -- | 1 | Date (DD/MM/YY):07/25/2020 1: 0.61969; Date (DD/MM/YY):07/25/2020 2: 0.6195; Date (DD/MM/YY):07/25/2020 3: 0.64283; Date (DD/MM/YY):07/25/2020 4: 0.64884; Date (DD/MM/YY):07/25/2020 5: 0.66466; Date (DD/MM/YY):07/25/2020 6: 0.67238; Initial: 7: 0.67751 | Pass
Clk Fall | ns | -- | 1 | Date (DD/MM/YY):07/25/2020 1: 0.61025; Date (DD/MM/YY):07/25/2020 2: 0.63216; Date (DD/MM/YY):07/25/2020 3: 0.64901; Date (DD/MM/YY):07/25/2020 4: 0.64407; Date (DD/MM/YY):07/25/2020 5: 0.65399; Date (DD/MM/YY):07/25/2020 6: 0.66522; Initial: 7: 0.66354 | Pass
Data Rise | ns | -- | 1 | Date (DD/MM/YY):07/25/2020 1: 0.62457; Date (DD/MM/YY):07/25/2020 2: 0.69702; Date (DD/MM/YY):07/25/2020 3: 0.65363; Date (DD/MM/YY):07/25/2020 4: 0.62028; Date (DD/MM/YY):07/25/2020 5: 0.65882; Date (DD/MM/YY):07/25/2020 6: 0.65702; Initial: 7: 0.76098 | Pass
Data Fall | ns | -- | 1 | Date (DD/MM/YY):07/25/2020 1: 0.70479; Date (DD/MM/YY):07/25/2020 2: 0.68286; Date (DD/MM/YY):07/25/2020 3: 0.72788; Date (DD/MM/YY):07/25/2020 4: 0.68059; Date (DD/MM/YY):07/25/2020 5: 0.65361; Date (DD/MM/YY):07/25/2020 6: 0.71896; Initial: 7: 0.82017 | Pass
Jitter @ IPIN = 100uA | ns | -- | 1 | Date (DD/MM/YY):07/25/2020 1: 0.08851; Date (DD/MM/YY):07/25/2020 2: 0.07947; Date (DD/MM/YY):07/25/2020 3: 0.08267; Date (DD/MM/YY):07/25/2020 4: 0.16323; Date (DD/MM/YY):07/25/2020 5: 0.07122; Date (DD/MM/YY):07/25/2020 6: 0.07099; Initial: 7: 0.07169 | Pass
Jitter @ IPIN = 1000uA | ns | -- | 1 | Date (DD/MM/YY):07/25/2020 1: 0.06682; Date (DD/MM/YY):07/25/2020 2: 0.06502; Date (DD/MM/YY):07/25/2020 3: 0.06221; Date (DD/MM/YY):07/25/2020 4: 0.15358; Date (DD/MM/YY):07/25/2020 5: 0.05804; Date (DD/MM/YY):07/25/2020 6: 0.04666; Initial: 7: 0.05493 | Pass
Pos Width max @ IPIN = 100uA |  |  |  | Date (DD/MM/YY):07/25/2020 1: 12.378; Date (DD/MM/YY):07/25/2020 2: 12.697; Date (DD/MM/YY):07/25/2020 3: 12.648; Date (DD/MM/YY):07/25/2020 4: 12.841; Date (DD/MM/YY):07/25/2020 5: 12.433; Date (DD/MM/YY):07/25/2020 6: 12.234; Initial: 7: 12.144
Pos Width max @ IPIN = 1000uA |  |  |  | Date (DD/MM/YY):07/25/2020 1: 12.296; Date (DD/MM/YY):07/25/2020 2: 12.651; Date (DD/MM/YY):07/25/2020 3: 12.562; Date (DD/MM/YY):07/25/2020 4: 12.764; Date (DD/MM/YY):07/25/2020 5: 12.391; Date (DD/MM/YY):07/25/2020 6: 12.148; Initial: 7: 12.102
Pos Width min @ IPIN = 100uA |  |  |  | Date (DD/MM/YY):07/25/2020 1: 11.881; Date (DD/MM/YY):07/25/2020 2: 12.159; Date (DD/MM/YY):07/25/2020 3: 12.162; Date (DD/MM/YY):07/25/2020 4: 12.155; Date (DD/MM/YY):07/25/2020 5: 12.019; Date (DD/MM/YY):07/25/2020 6: 11.806; Initial: 7: 11.774
Pos Width min @ IPIN = 1000uA |  |  |  | Date (DD/MM/YY):07/25/2020 1: 11.937; Date (DD/MM/YY):07/25/2020 2: 12.2; Date (DD/MM/YY):07/25/2020 3: 12.165; Date (DD/MM/YY):07/25/2020 4: 12.175; Date (DD/MM/YY):07/25/2020 5: 12.049; Date (DD/MM/YY):07/25/2020 6: 11.851; Initial: 7: 11.781
Pos Width mean @ IPIN = 100uA |  |  |  | Date (DD/MM/YY):07/25/2020 1: 12.1437; Date (DD/MM/YY):07/25/2020 2: 12.4155; Date (DD/MM/YY):07/25/2020 3: 12.3789; Date (DD/MM/YY):07/25/2020 4: 12.4779; Date (DD/MM/YY):07/25/2020 5: 12.2414; Date (DD/MM/YY):07/25/2020 6: 12.0062; Initial: 7: 11.9533
Pos Width mean @ IPIN = 1000uA |  |  |  | Date (DD/MM/YY):07/25/2020 1: 12.1204; Date (DD/MM/YY):07/25/2020 2: 12.3889; Date (DD/MM/YY):07/25/2020 3: 12.3462; Date (DD/MM/YY):07/25/2020 4: 12.4608; Date (DD/MM/YY):07/25/2020 5: 12.2162; Date (DD/MM/YY):07/25/2020 6: 11.991; Initial: 7: 11.9344
GoNoGoDuty Cycle | % | 46 | 54 | Date (DD/MM/YY):07/25/2020 1: 48.6809; Date (DD/MM/YY):07/25/2020 2: 49.6561; Date (DD/MM/YY):07/25/2020 3: 49.5359; Date (DD/MM/YY):07/25/2020 4: 49.8593; Date (DD/MM/YY):07/25/2020 5: 49.0133; Date (DD/MM/YY):07/25/2020 6: 48.0308; Initial: 7: 47.799 | Pass
Duty Cycle @ IPIN = 100uA | % | 46 | 54 | Date (DD/MM/YY):07/25/2020 1: 48.604; Date (DD/MM/YY):07/25/2020 2: 49.6941; Date (DD/MM/YY):07/25/2020 3: 49.6166; Date (DD/MM/YY):07/25/2020 4: 49.9034; Date (DD/MM/YY):07/25/2020 5: 48.9785; Date (DD/MM/YY):07/25/2020 6: 48.0389; Initial: 7: 47.871 | Pass
Duty Cycle @ IPIN = 1000uA | % | 46 | 54 | Date (DD/MM/YY):07/25/2020 1: 48.492; Date (DD/MM/YY):07/25/2020 2: 49.5613; Date (DD/MM/YY):07/25/2020 3: 49.3783; Date (DD/MM/YY):07/25/2020 4: 49.8463; Date (DD/MM/YY):07/25/2020 5: 48.8748; Date (DD/MM/YY):07/25/2020 6: 47.9677; Initial: 7: 47.7594 | Pass
Clock+ common mode | V | 1 | 1.5 | Date (DD/MM/YY):07/25/2020 1: 1.1529; Date (DD/MM/YY):07/25/2020 2: 1.1542; Date (DD/MM/YY):07/25/2020 3: 1.1928; Date (DD/MM/YY):07/25/2020 4: 1.1234; Date (DD/MM/YY):07/25/2020 5: 1.1194; Date (DD/MM/YY):07/25/2020 6: 1.1236; Initial: 7: 1.1173 | Pass
Clock- common mode | V | 1 | 1.5 | Date (DD/MM/YY):07/25/2020 1: 1.1467; Date (DD/MM/YY):07/25/2020 2: 1.1468; Date (DD/MM/YY):07/25/2020 3: 1.1878; Date (DD/MM/YY):07/25/2020 4: 1.1171; Date (DD/MM/YY):07/25/2020 5: 1.1135; Date (DD/MM/YY):07/25/2020 6: 1.1179; Initial: 7: 1.1107 | Pass
Data+ common mode | V | 1 | 1.5 | Date (DD/MM/YY):07/25/2020 1: 1.0863; Date (DD/MM/YY):07/25/2020 2: 1.1126; Date (DD/MM/YY):07/25/2020 3: 1.1192; Date (DD/MM/YY):07/25/2020 4: 1.0295; Date (DD/MM/YY):07/25/2020 5: 1.0596; Date (DD/MM/YY):07/25/2020 6: 1.0632; Initial: 7: 1.0865 | Pass
Data- common mode | V | 1 | 1.5 | Date (DD/MM/YY):07/25/2020 1: 1.0772; Date (DD/MM/YY):07/25/2020 2: 1.0911; Date (DD/MM/YY):07/25/2020 3: 1.1195; Date (DD/MM/YY):07/25/2020 4: 1.0417; Date (DD/MM/YY):07/25/2020 5: 1.0529; Date (DD/MM/YY):07/25/2020 6: 1.0653; Initial: 7: 1.0787 | Pass
Clock+ amplitude | V | 0.2 | 0.5 | Date (DD/MM/YY):07/25/2020 1: 0.44139; Date (DD/MM/YY):07/25/2020 2: 0.4422; Date (DD/MM/YY):07/25/2020 3: 0.45476; Date (DD/MM/YY):07/25/2020 4: 0.43126; Date (DD/MM/YY):07/25/2020 5: 0.4301; Date (DD/MM/YY):07/25/2020 6: 0.43319; Initial: 7: 0.43048 | Pass
Clock- amplitude | V | 0.2 | 0.5 | Date (DD/MM/YY):07/25/2020 1: 0.42485; Date (DD/MM/YY):07/25/2020 2: 0.42396; Date (DD/MM/YY):07/25/2020 3: 0.44453; Date (DD/MM/YY):07/25/2020 4: 0.41488; Date (DD/MM/YY):07/25/2020 5: 0.41525; Date (DD/MM/YY):07/25/2020 6: 0.4197; Initial: 7: 0.41539 | Pass
Data+ amplitude | V | 0.2 | 0.5 | Date (DD/MM/YY):07/25/2020 1: 0.40157; Date (DD/MM/YY):07/25/2020 2: 0.41586; Date (DD/MM/YY):07/25/2020 3: 0.41419; Date (DD/MM/YY):07/25/2020 4: 0.35242; Date (DD/MM/YY):07/25/2020 5: 0.38934; Date (DD/MM/YY):07/25/2020 6: 0.39027; Initial: 7: 0.42211 | Pass
Data- amplitude | V | 0.2 | 0.5 | Date (DD/MM/YY):07/25/2020 1: 0.40638; Date (DD/MM/YY):07/25/2020 2: 0.39165; Date (DD/MM/YY):07/25/2020 3: 0.43137; Date (DD/MM/YY):07/25/2020 4: 0.3793; Date (DD/MM/YY):07/25/2020 5: 0.37567; Date (DD/MM/YY):07/25/2020 6: 0.39695; Initial: 7: 0.40762 | Pass
Bit errors @ IPIN = 100uA | -- | -- | 0 | Date (DD/MM/YY):07/25/2020 1: 0; Date (DD/MM/YY):07/25/2020 2: 0; Date (DD/MM/YY):07/25/2020 3: 0; Date (DD/MM/YY):07/25/2020 4: 0; Date (DD/MM/YY):07/25/2020 5: 0; Date (DD/MM/YY):07/25/2020 6: 0; Initial: 7: 0 | Pass
Clk errors @ IPIN = 100uA | -- | -- | 0 | Date (DD/MM/YY):07/25/2020 1: 0; Date (DD/MM/YY):07/25/2020 2: 0; Date (DD/MM/YY):07/25/2020 3: 0; Date (DD/MM/YY):07/25/2020 4: 0; Date (DD/MM/YY):07/25/2020 5: 0; Date (DD/MM/YY):07/25/2020 6: 0; Initial: 7: 0 | Pass
Bit errors @ IPIN = 1000uA | -- | -- | 0 | Date (DD/MM/YY):07/25/2020 1: 0; Date (DD/MM/YY):07/25/2020 2: 0; Date (DD/MM/YY):07/25/2020 3: 0; Date (DD/MM/YY):07/25/2020 4: 0; Date (DD/MM/YY):07/25/2020 5: 0; Date (DD/MM/YY):07/25/2020 6: 0; Initial: 7: 0 | Pass
Clk errors @ IPIN = 1000uA | -- | -- | 0 | Date (DD/MM/YY):07/25/2020 1: 0; Date (DD/MM/YY):07/25/2020 2: 0; Date (DD/MM/YY):07/25/2020 3: 0; Date (DD/MM/YY):07/25/2020 4: 0; Date (DD/MM/YY):07/25/2020 5: 0; Date (DD/MM/YY):07/25/2020 6: 0; Initial: 7: 0 | Pass
VDC Bit errors | -- | -- | 0 | 0 | 0 | 0 | 0 | 0 | 0 | 0 | 0 | 0 | 0 | 0 | 0 | 0 | 0 | Pass