## Sheet1
Opto-board Assembly Status
0
Opto-board S/N: |  |  |  | Site(check one): |  | OSU |  | Seigen
Opto-board flavor (check one): |  |  | B-Layer |  | Left |  | Right
VDC S/N | 0
0
DORIC S/N |  |  | -- | --
Step |  |  |  | Date | Initial | Comments
1) Reinforce 80-pin Connector
2) Mechanical tolerance test
3) short test
4) VDC mounting
5) DORIC mounting
6) Measure VCSEL power
7) Measure PIN respnsivity
8) Glue VCSEL opto-pack (?)
9) Glue Housing
10.1) Glue 2nd VCSEL opto-pack(?)
10.2) Glue housing (?)
11.1) Glue PIN opto-pack
11.2) Glue housing
12) Solder VCSEL opto-pack
13) Solder 2nd VCSEL opto-pack (?)
14) Solder PIN opto-pack
15) Wire bonding
16) Basic Functionality
17) Encapsulation

## Sheet2
Opto-Board QA data Sheet: Optical Power and Responsivity
Opto-board S/N
0
VCSEL Opto-pack S/N:
Power (uW) | 1 | 2 | 3 | 4 | 5 | 6 | 7 | 8 | Date | Initial | P> 500 uW & dP ,20% ?
Pre Opto-pack Burn-in |  | 1478.3049 | 1416.3098 | 1437.6793 | 1384.4113 | 1391.4014 | 1334.6722 | 1340.2802 | -- | -- | --
Post Opto-pack Burn-in |  | 1295.5104 | 1277.4628 | 1292.7058 | 1214.0601 | 1248.7253 | 1184.2934 | 1202.1817 | -- | -- | --
Change (%) | #DIV/0! | #DIV/0! | #DIV/0! | #DIV/0! | #DIV/0! | #DIV/0! | #DIV/0! | #DIV/0! | -- | -- | --
Pre Opto-board Burn-in |  | 1119.1715 | 771.0487 | 1185.1449 | 1070.1211 | 965.6164 | 1057.6522 | 935.2458 | -- | -- | --
Change (%) |  | #DIV/0! | #DIV/0! | #DIV/0! | #DIV/0! | #DIV/0! | #DIV/0! | #DIV/0! | -- | -- | --
Post Opto-board Burn-in |  | 1174.2996 | 921.9631 | 1196.751 | 974.8139 | 1033.7289 | 965.229 | 1168.978 | -- | -- | --
Change (%) |  | 4.9258 | 19.5726 | 0.9793 | -8.9062 | 7.0538 | -8.7385 | 24.9915 | -- | -- | --
Opto-board at 0C |  | 1240.8041 | 1017.334 | 1344.5042 | 1101.4924 | 1144.0093 | 1108.2054 | 1270.9233 | -- | -- | --
Change (%) |  | 10.8681 | 31.9416 | 13.4464 | 2.9316 | 18.4745 | 4.7798 | 35.8919 | -- | -- | --
Opto-board at 50C |  | 1113.5404 | 853.5301 | 1178.6931 | 967.7334 | 998.936 | 939.2732 | 1100.2349 | -- | -- | --
Change (%) |  | -0.50315 | 10.6973 | -0.54439 | -9.5679 | 3.4506 | -11.1926 | 17.6412 | -- | -- | --
Opto-board QA (10C) |  | 1221.3634 | 998.7956 | 1322.0868 | 1087.645 | 1144.2899 | 1075.4048 | 1253.3323 | -- | -- | --
Change (%) |  | 9.131 | 29.5373 | 11.5549 | 1.6376 | 18.5036 | 1.6785 | 34.011 | -- | -- | --
Reception Test |  | 1159.481 | 968.3697 | 1184.868 | 1013.439 | 929.7029 | 849.9612 | 1107.662
VCSEL Opto-pack S/N:
Power (uW) | 1 | 2 | 3 | 4 | 5 | 6 | 7 | 8 | Date | Initial | P> 500 uW & dP ,20% ?
Pre Opto-pack Burn-in |  | 1450.2675 | 1426.6122 | 1468.4079 | 1363.0572 | 1340.8192 | 1417.4308 | 1349.3427 | -- | -- | --
Post Opto-pack Burn-in |  | 1430.5142 | 1443.9829 | 1433.709 | 1311.8974 | 1331.9346 | 1385.8346 | 1319.3254 | -- | -- | --
Change (%) | #DIV/0! | #DIV/0! | #DIV/0! | #DIV/0! | #DIV/0! | #DIV/0! | #DIV/0! | #DIV/0! | -- | -- | --
Pre Opto-board Burn-in |  | 1198.2714 | 1168.5515 | 1210.9234 | 1161.4496 | 1067.7412 | 1283.6213 | 1149.6622 | -- | -- | --
Change (%) |  | #DIV/0! | #DIV/0! | #DIV/0! | #DIV/0! | #DIV/0! | #DIV/0! | #DIV/0! | -- | -- | --
Post Opto-board Burn-in |  | 1146.1025 | 1075.3359 | 1145.1782 | 1092.0505 | 951.0865 | 1197.6746 | 1224.4819 | -- | -- | --
Change (%) |  | -4.3537 | -7.977 | -5.4293 | -5.9752 | -10.9254 | -6.6956 | 6.508 | -- | -- | --
Opto-board at 0C |  | 1227.6781 | 1200.1296 | 1186.2122 | 1170.4505 | 966.2214 | 1237.1205 | 1322.6309 | -- | -- | --
Change (%) |  | 2.4541 | 2.7023 | -2.0407 | 0.77498 | -9.5079 | -3.6226 | 15.0452 | -- | -- | --
Opto-board at 50C |  | 1078.7222 | 1027.9686 | 1043.8867 | 1012.9708 | 849.1574 | 1088.5106 | 1168.5932 | -- | -- | --
Change (%) |  | -9.9768 | -12.0305 | -13.7942 | -12.7839 | -20.4716 | -15.2 | 1.6467 | -- | -- | --
Opto-board QA (10C) |  | 1265.8026 | 1223.9875 | 1183.4501 | 1182.5559 | 1012.448 | 1295.5523 | 1338.1242 | -- | -- | --
Change (%) |  | 5.6357 | 4.744 | -2.2688 | 1.8172 | -5.1785 | 0.92948 | 16.3928 | -- | -- | --
Reception Test |  | 870.9783 | 1031.887 | 952.8317 | 928.8835 | 839.5915 | 913.8678 | 937.6371

## Sheet3
PIN Opto-pack S/N:
Responsivity (A/W) | 1 | 2 | 3 | 4 | 5 | 6 | 7 | 8 | Date | Initial | R> 0.5 A/W & dR <5%
Opto-pack QA | [8 empty] | -- | -- | --
Pre-mount | [8 empty] | -- | -- | --
Change (%)

## Sheet4
Opto-board QA Data Sheet
Opto-board S/N:
0
Current consumption:
| Unit | Min | Max | I |  |  | dI <5% | Date |  | Initial |  | Pass/Fail (?)
Pre-QA | mA | 342 | 378 | 353.8818 |  |  |  | 2020-07-25 |  |  |  | Pass
QA | mA | 342 | 378 | 329.9072 |  |  |  | 2020-07-25 |  |  |  | Fail
*The allowable range for current consumption for a B-layer opto-board is 330-400 mA.
Dark current:
| Unit | Max | I |  | Date |  | Initial |  | Pass/Fail (?)
Pre-QA | uA | 1 | 0.73035 |  | 2020-07-25 |  |  |  | Pass
QA | uA | 1 | 0.64609 |  | 2020-07-25 |  |  |  | Pass
Optical
| Unit | Max | 1 | 2 | 3 | 4 | 5 | 6 | 7 | 8 | 9 | 10 | 11 | 12 | 13 | 14 | 15 | 16 | Pass/Fail (?)
Rise | ns | 1 | 0.43414 | 0.39185 | 0.40971 | 0.34888 | 0.4923 | 0.41333 | 0.29346 | 0.43279 | 0.66128 | 0.62999 | 0.53121 | 0.54726 | 0.28774 | 0.38288 |  |  | Pass
Fall | ns | 1 | 0.84907 | 0.61889 | 0.80169 | 0.74607 | 0.83629 | 0.76026 | 0.70804 | 0.84126 | 0.68212 | 0.72621 | 0.56596 | 0.56948 | 0.8312 | 0.55849 |  |  | Pass

## optical calc
Post Mounting @ room Temp
Power
Power 2
Power 3
channel# | 1 | 2 | 3 | 4 | 5 | 6 | 7 | 8 | 9 | 10 | 11 | 12 | 13 | 14
| 1000 | 1000 | 1000 | 1000 | 1000 | 1000 | 1000 | 1000 | 1000 | 1000 | 1000 | 1000 | 1000 | 1000
| 1000 | 1000 | 1000 | 1000 | 1000 | 1000 | 1000 | 1000 | 1000 | 1000 | 1000 | 1000 | 1000 | 1000
| 1000 | 1000 | 1000 | 1000 | 1000 | 1000 | 1000 | 1000 | 1000 | 1000 | 1000 | 1000 | 1000 | 1000
avg | 1000 | 1000 | 1000 | 1000 | 1000 | 1000 | 1000 | 1000 | 1000 | 1000 | 1000 | 1000 | 1000 | 1000
-10C
Power
Power 2
Power 3
channel# | 1 | 2 | 3 | 4 | 5 | 6 | 7 | 8 | 9 | 10 | 11 | 12 | 13 | 14
| 1000 | 1000 | 1000 | 1000 | 1000 | 1000 | 1000 | 1000 | 1000 | 1000 | 1000 | 1000 | 1000 | 1000
| 1000 | 1000 | 1000 | 1000 | 1000 | 1000 | 1000 | 1000 | 1000 | 1000 | 1000 | 1000 | 1000 | 1000
| 1000 | 1000 | 1000 | 1000 | 1000 | 1000 | 1000 | 1000 | 1000 | 1000 | 1000 | 1000 | 1000 | 1000
avg | 1000 | 1000 | 1000 | 1000 | 1000 | 1000 | 1000 | 1000 | 1000 | 1000 | 1000 | 1000 | 1000 | 1000
10C
Power
Power 2
Power 3
channel# | 1 | 2 | 3 | 4 | 5 | 6 | 7 | 8 | 9 | 10 | 11 | 12 | 13 | 14
| 1000 | 1000 | 1000 | 1000 | 1000 | 1000 | 1000 | 1000 | 1000 | 1000 | 1000 | 1000 | 1000 | 1000
| 1000 | 1000 | 1000 | 1000 | 1000 | 1000 | 1000 | 1000 | 1000 | 1000 | 1000 | 1000 | 1000 | 1000
| 1000 | 1000 | 1000 | 1000 | 1000 | 1000 | 1000 | 1000 | 1000 | 1000 | 1000 | 1000 | 1000 | 1000
avg | 1000 | 1000 | 1000 | 1000 | 1000 | 1000 | 1000 | 1000 | 1000 | 1000 | 1000 | 1000 | 1000 | 1000
50C
Power
Power 2
Power 3
channel# | 1 | 2 | 3 | 4 | 5 | 6 | 7 | 8 | 9 | 10 | 11 | 12 | 13 | 14
| 1000 | 1000 | 1000 | 1000 | 1000 | 1000 | 1000 | 1000 | 1000 | 1000 | 1000 | 1000 | 1000 | 1000
| 1000 | 1000 | 1000 | 1000 | 1000 | 1000 | 1000 | 1000 | 1000 | 1000 | 1000 | 1000 | 1000 | 1000
| 1000 | 1000 | 1000 | 1000 | 1000 | 1000 | 1000 | 1000 | 1000 | 1000 | 1000 | 1000 | 1000 | 1000
avg | 1000 | 1000 | 1000 | 1000 | 1000 | 1000 | 1000 | 1000 | 1000 | 1000 | 1000 | 1000 | 1000 | 1000

## Sheet5
Electrical: |  |  |  | Date (DD/MM/YY):07/25/2020 | [5 empty] | Initial:
| Unit | Min | Max | 1 | 2 | 3 | 4 | 5 | 6 | 7 | 8 | 9 | 10 | 11 | 12 | 13 | 14 | Pass/fail(?)
Clk Rise | ns | -- | 1 | Date (DD/MM/YY):07/25/2020 1: 0.5919; Date (DD/MM/YY):07/25/2020 2: 0.64071; Date (DD/MM/YY):07/25/2020 3: 0.64546; Date (DD/MM/YY):07/25/2020 4: 0.62825; Date (DD/MM/YY):07/25/2020 5: 0.67533; Date (DD/MM/YY):07/25/2020 6: 0.67519; Initial: 7: 0.65809 | Pass
Clk Fall | ns | -- | 1 | Date (DD/MM/YY):07/25/2020 1: 0.62463; Date (DD/MM/YY):07/25/2020 2: 0.63306; Date (DD/MM/YY):07/25/2020 3: 0.6292; Date (DD/MM/YY):07/25/2020 4: 0.63282; Date (DD/MM/YY):07/25/2020 5: 0.65218; Date (DD/MM/YY):07/25/2020 6: 0.65546; Initial: 7: 0.6732 | Pass
Data Rise | ns | -- | 1 | Date (DD/MM/YY):07/25/2020 1: 0.67222; Date (DD/MM/YY):07/25/2020 2: 0.68439; Date (DD/MM/YY):07/25/2020 3: 0.6553; Date (DD/MM/YY):07/25/2020 4: 0.62241; Date (DD/MM/YY):07/25/2020 5: 0.66985; Date (DD/MM/YY):07/25/2020 6: 0.69812; Initial: 7: 0.792 | Pass
Data Fall | ns | -- | 1 | Date (DD/MM/YY):07/25/2020 1: 0.71115; Date (DD/MM/YY):07/25/2020 2: 0.67199; Date (DD/MM/YY):07/25/2020 3: 0.71477; Date (DD/MM/YY):07/25/2020 4: 0.72582; Date (DD/MM/YY):07/25/2020 5: 0.66986; Date (DD/MM/YY):07/25/2020 6: 0.77063; Initial: 7: 0.85065 | Pass
Jitter @ IPIN = 100uA | ns | -- | 1 | Date (DD/MM/YY):07/25/2020 1: 0.05328; Date (DD/MM/YY):07/25/2020 2: 0.11718; Date (DD/MM/YY):07/25/2020 3: 0.2133; Date (DD/MM/YY):07/25/2020 4: 0.05511; Date (DD/MM/YY):07/25/2020 5: 0.07787; Date (DD/MM/YY):07/25/2020 6: 0.06353; Initial: 7: 0.15856 | Pass
Jitter @ IPIN = 1000uA | ns | -- | 1 | Date (DD/MM/YY):07/25/2020 1: 0.05071; Date (DD/MM/YY):07/25/2020 2: 0.10729; Date (DD/MM/YY):07/25/2020 3: 0.21319; Date (DD/MM/YY):07/25/2020 4: 0.04393; Date (DD/MM/YY):07/25/2020 5: 0.06789; Date (DD/MM/YY):07/25/2020 6: 0.05799; Initial: 7: 0.15443 | Pass
Pos Width max @ IPIN = 100uA |  |  |  | Date (DD/MM/YY):07/25/2020 1: 12.854; Date (DD/MM/YY):07/25/2020 2: 12.158; Date (DD/MM/YY):07/25/2020 3: 12.854; Date (DD/MM/YY):07/25/2020 4: 11.909; Date (DD/MM/YY):07/25/2020 5: 13.039; Date (DD/MM/YY):07/25/2020 6: 11.984; Initial: 7: 12.968
Pos Width max @ IPIN = 1000uA |  |  |  | Date (DD/MM/YY):07/25/2020 1: 12.85; Date (DD/MM/YY):07/25/2020 2: 12.129; Date (DD/MM/YY):07/25/2020 3: 12.886; Date (DD/MM/YY):07/25/2020 4: 11.844; Date (DD/MM/YY):07/25/2020 5: 13; Date (DD/MM/YY):07/25/2020 6: 11.915; Initial: 7: 12.92
Pos Width min @ IPIN = 100uA |  |  |  | Date (DD/MM/YY):07/25/2020 1: 12.535; Date (DD/MM/YY):07/25/2020 2: 11.577; Date (DD/MM/YY):07/25/2020 3: 12.17; Date (DD/MM/YY):07/25/2020 4: 11.579; Date (DD/MM/YY):07/25/2020 5: 12.625; Date (DD/MM/YY):07/25/2020 6: 11.632; Initial: 7: 12.346
Pos Width min @ IPIN = 1000uA |  |  |  | Date (DD/MM/YY):07/25/2020 1: 12.531; Date (DD/MM/YY):07/25/2020 2: 11.569; Date (DD/MM/YY):07/25/2020 3: 12.11; Date (DD/MM/YY):07/25/2020 4: 11.572; Date (DD/MM/YY):07/25/2020 5: 12.638; Date (DD/MM/YY):07/25/2020 6: 11.584; Initial: 7: 12.361
Pos Width mean @ IPIN = 100uA |  |  |  | Date (DD/MM/YY):07/25/2020 1: 12.6979; Date (DD/MM/YY):07/25/2020 2: 11.8503; Date (DD/MM/YY):07/25/2020 3: 12.5003; Date (DD/MM/YY):07/25/2020 4: 11.7271; Date (DD/MM/YY):07/25/2020 5: 12.8497; Date (DD/MM/YY):07/25/2020 6: 11.789; Initial: 7: 12.6518
Pos Width mean @ IPIN = 1000uA |  |  |  | Date (DD/MM/YY):07/25/2020 1: 12.6775; Date (DD/MM/YY):07/25/2020 2: 11.8384; Date (DD/MM/YY):07/25/2020 3: 12.4831; Date (DD/MM/YY):07/25/2020 4: 11.6988; Date (DD/MM/YY):07/25/2020 5: 12.8395; Date (DD/MM/YY):07/25/2020 6: 11.7567; Initial: 7: 12.6515
GoNoGoDuty Cycle | % | 46 | 54 | Date (DD/MM/YY):07/25/2020 1: 50.7169; Date (DD/MM/YY):07/25/2020 2: 47.4897; Date (DD/MM/YY):07/25/2020 3: 50.1214; Date (DD/MM/YY):07/25/2020 4: 46.8784; Date (DD/MM/YY):07/25/2020 5: 51.397; Date (DD/MM/YY):07/25/2020 6: 47.1049; Initial: 7: 50.6939 | Pass
Duty Cycle @ IPIN = 100uA | % | 46 | 54 | Date (DD/MM/YY):07/25/2020 1: 50.8702; Date (DD/MM/YY):07/25/2020 2: 47.4393; Date (DD/MM/YY):07/25/2020 3: 50.0108; Date (DD/MM/YY):07/25/2020 4: 46.9337; Date (DD/MM/YY):07/25/2020 5: 51.4145; Date (DD/MM/YY):07/25/2020 6: 47.195; Initial: 7: 50.6168 | Pass
Duty Cycle @ IPIN = 1000uA | % | 46 | 54 | Date (DD/MM/YY):07/25/2020 1: 50.7228; Date (DD/MM/YY):07/25/2020 2: 47.3576; Date (DD/MM/YY):07/25/2020 3: 49.9334; Date (DD/MM/YY):07/25/2020 4: 46.8032; Date (DD/MM/YY):07/25/2020 5: 51.3677; Date (DD/MM/YY):07/25/2020 6: 47.0395; Initial: 7: 50.5866 | Pass
Clock+ common mode | V | 1 | 1.5 | Date (DD/MM/YY):07/25/2020 1: 1.1172; Date (DD/MM/YY):07/25/2020 2: 1.1109; Date (DD/MM/YY):07/25/2020 3: 1.1303; Date (DD/MM/YY):07/25/2020 4: 1.1908; Date (DD/MM/YY):07/25/2020 5: 1.1824; Date (DD/MM/YY):07/25/2020 6: 1.1798; Initial: 7: 1.1886 | Pass
Clock- common mode | V | 1 | 1.5 | Date (DD/MM/YY):07/25/2020 1: 1.112; Date (DD/MM/YY):07/25/2020 2: 1.1048; Date (DD/MM/YY):07/25/2020 3: 1.1247; Date (DD/MM/YY):07/25/2020 4: 1.1886; Date (DD/MM/YY):07/25/2020 5: 1.1781; Date (DD/MM/YY):07/25/2020 6: 1.1761; Initial: 7: 1.1859 | Pass
Data+ common mode | V | 1 | 1.5 | Date (DD/MM/YY):07/25/2020 1: 1.0312; Date (DD/MM/YY):07/25/2020 2: 1.0712; Date (DD/MM/YY):07/25/2020 3: 1.0558; Date (DD/MM/YY):07/25/2020 4: 1.0889; Date (DD/MM/YY):07/25/2020 5: 1.0951; Date (DD/MM/YY):07/25/2020 6: 1.1147; Initial: 7: 1.1881 | Pass
Data- common mode | V | 1 | 1.5 | Date (DD/MM/YY):07/25/2020 1: 1.0327; Date (DD/MM/YY):07/25/2020 2: 1.0545; Date (DD/MM/YY):07/25/2020 3: 1.0581; Date (DD/MM/YY):07/25/2020 4: 1.0989; Date (DD/MM/YY):07/25/2020 5: 1.0851; Date (DD/MM/YY):07/25/2020 6: 1.118; Initial: 7: 1.1819 | Pass
Clock+ amplitude | V | 0.2 | 0.5 | Date (DD/MM/YY):07/25/2020 1: 0.42227; Date (DD/MM/YY):07/25/2020 2: 0.42016; Date (DD/MM/YY):07/25/2020 3: 0.42863; Date (DD/MM/YY):07/25/2020 4: 0.45789; Date (DD/MM/YY):07/25/2020 5: 0.44874; Date (DD/MM/YY):07/25/2020 6: 0.45144; Initial: 7: 0.4539 | Pass
Clock- amplitude | V | 0.2 | 0.5 | Date (DD/MM/YY):07/25/2020 1: 0.40323; Date (DD/MM/YY):07/25/2020 2: 0.39715; Date (DD/MM/YY):07/25/2020 3: 0.41264; Date (DD/MM/YY):07/25/2020 4: 0.4456; Date (DD/MM/YY):07/25/2020 5: 0.44612; Date (DD/MM/YY):07/25/2020 6: 0.44393; Initial: 7: 0.45116 | Pass
Data+ amplitude | V | 0.2 | 0.5 | Date (DD/MM/YY):07/25/2020 1: 0.35557; Date (DD/MM/YY):07/25/2020 2: 0.39783; Date (DD/MM/YY):07/25/2020 3: 0.38173; Date (DD/MM/YY):07/25/2020 4: 0.38671; Date (DD/MM/YY):07/25/2020 5: 0.40383; Date (DD/MM/YY):07/25/2020 6: 0.40968; Initial: 7: 0.46296 | Pass
Data- amplitude | V | 0.2 | 0.5 | Date (DD/MM/YY):07/25/2020 1: 0.37954; Date (DD/MM/YY):07/25/2020 2: 0.37984; Date (DD/MM/YY):07/25/2020 3: 0.39347; Date (DD/MM/YY):07/25/2020 4: 0.40766; Date (DD/MM/YY):07/25/2020 5: 0.38513; Date (DD/MM/YY):07/25/2020 6: 0.42012; Initial: 7: 0.45641 | Pass
Bit errors @ IPIN = 100uA | -- | -- | 0 | Date (DD/MM/YY):07/25/2020 1: 0; Date (DD/MM/YY):07/25/2020 2: 0; Date (DD/MM/YY):07/25/2020 3: 0; Date (DD/MM/YY):07/25/2020 4: 0; Date (DD/MM/YY):07/25/2020 5: 0; Date (DD/MM/YY):07/25/2020 6: 0; Initial: 7: 0 | Pass
Clk errors @ IPIN = 100uA | -- | -- | 0 | Date (DD/MM/YY):07/25/2020 1: 0; Date (DD/MM/YY):07/25/2020 2: 0; Date (DD/MM/YY):07/25/2020 3: 0; Date (DD/MM/YY):07/25/2020 4: 0; Date (DD/MM/YY):07/25/2020 5: 0; Date (DD/MM/YY):07/25/2020 6: 0; Initial: 7: 0 | Pass
Bit errors @ IPIN = 1000uA | -- | -- | 0 | Date (DD/MM/YY):07/25/2020 1: 0; Date (DD/MM/YY):07/25/2020 2: 0; Date (DD/MM/YY):07/25/2020 3: 0; Date (DD/MM/YY):07/25/2020 4: 0; Date (DD/MM/YY):07/25/2020 5: 0; Date (DD/MM/YY):07/25/2020 6: 0; Initial: 7: 0 | Pass
Clk errors @ IPIN = 1000uA | -- | -- | 0 | Date (DD/MM/YY):07/25/2020 1: 0; Date (DD/MM/YY):07/25/2020 2: 0; Date (DD/MM/YY):07/25/2020 3: 0; Date (DD/MM/YY):07/25/2020 4: 0; Date (DD/MM/YY):07/25/2020 5: 0; Date (DD/MM/YY):07/25/2020 6: 0; Initial: 7: 0 | Pass
VDC Bit errors | -- | -- | 0 | 0 | 0 | 0 | 0 | 0 | 0 | 0 | 0 | 0 | 0 | 0 | 0 | 0 | 0 | Pass