## Sheet1
Opto-board Assembly Status
0
Opto-board S/N: |  |  |  | Site(check one): |  | OSU |  | Seigen
Opto-board flavor (check one): |  |  | B-Layer |  | Left |  | Right
VDC S/N | 0
0
DORIC S/N |  |  | -- | --
Step |  |  |  | Date | Initial | Comments
1) Reinforce 80-pin Connector
2) Mechanical tolerance test
3) short test
4) VDC mounting
5) DORIC mounting
6) Measure VCSEL power
7) Measure PIN respnsivity
8) Glue VCSEL opto-pack (?)
9) Glue Housing
10.1) Glue 2nd VCSEL opto-pack(?)
10.2) Glue housing (?)
11.1) Glue PIN opto-pack
11.2) Glue housing
12) Solder VCSEL opto-pack
13) Solder 2nd VCSEL opto-pack (?)
14) Solder PIN opto-pack
15) Wire bonding
16) Basic Functionality
17) Encapsulation

## Sheet2
Opto-Board QA data Sheet: Optical Power and Responsivity
Opto-board S/N
0
VCSEL Opto-pack S/N:
Power (uW) | 1 | 2 | 3 | 4 | 5 | 6 | 7 | 8 | Date | Initial | P> 500 uW & dP ,20% ?
Pre Opto-pack Burn-in |  | 1646.1224 | 1608.7476 | 1664.3679 | 1609.1529 | 1638.536 | 1736.9702 | 1766.261 | -- | -- | --
Post Opto-pack Burn-in |  | 1595.756 | 1537.2667 | 1624.6788 | 1541.3499 | 1602.7975 | 1675.8243 | 1706.075 | -- | -- | --
Change (%) | #DIV/0! | #DIV/0! | #DIV/0! | #DIV/0! | #DIV/0! | #DIV/0! | #DIV/0! | #DIV/0! | -- | -- | --
Pre Opto-board Burn-in |  | 1097.1993 | 761.4775 | 1286.7292 | 1151.3152 | 1027.0076 | 1203.4271 | 1106.5036 | -- | -- | --
Change (%) |  | #DIV/0! | #DIV/0! | #DIV/0! | #DIV/0! | #DIV/0! | #DIV/0! | #DIV/0! | -- | -- | --
Post Opto-board Burn-in |  | 1159.3274 | 907.5956 | 1279.2616 | 1035.7422 | 1193.9828 | 1197.8117 | 1230.4282 | -- | -- | --
Change (%) |  | 5.6624 | 19.1888 | -0.58036 | -10.0383 | 16.2584 | -0.46662 | 11.1997 | -- | -- | --
Opto-board at 0C |  | 1201.8454 | 954.3908 | 1323.8266 | 1066.7799 | 1272.3925 | 1266.084 | 1315.2339 | -- | -- | --
Change (%) |  | 9.5376 | 25.3341 | 2.8831 | -7.3425 | 23.8932 | 5.2065 | 18.864 | -- | -- | --
Opto-board at 50C |  | 1098.0555 | 863.6772 | 1195.5611 | 970.0906 | 1106.3235 | 1137.5792 | 1177.5324 | -- | -- | --
Change (%) |  | 0.078037 | 13.4212 | -7.0853 | -15.7407 | 7.723 | -5.4717 | 6.4192 | -- | -- | --
Opto-board QA (10C) |  | 1200.2689 | 944.3097 | 1316.7874 | 1032.0137 | 1221.8868 | 1262.6045 | 1317.5623 | -- | -- | --
Change (%) |  | 9.3939 | 24.0102 | 2.336 | -10.3622 | 18.9754 | 4.9174 | 19.0744 | -- | -- | --
Reception Test |  | 1099.754 | 902.8204 | 1162.473 | 970.0327 | 926.9699 | 885.6766 | 1140.868
VCSEL Opto-pack S/N:
Power (uW) | 1 | 2 | 3 | 4 | 5 | 6 | 7 | 8 | Date | Initial | P> 500 uW & dP ,20% ?
Pre Opto-pack Burn-in |  | 1661.1447 | 1618.3684 | 1641.2565 | 1599.5941 | 1640.2298 | 1624.6321 | 1648.534 | -- | -- | --
Post Opto-pack Burn-in |  | 1594.1914 | 1567.6865 | 1566.4842 | 1554.1653 | 1577.8648 | 1548.6528 | 1581.9098 | -- | -- | --
Change (%) | #DIV/0! | #DIV/0! | #DIV/0! | #DIV/0! | #DIV/0! | #DIV/0! | #DIV/0! | #DIV/0! | -- | -- | --
Pre Opto-board Burn-in |  | 1173.7579 | 1136.2405 | 1121.4148 | 1164.407 | 1057.9023 | 1178.2222 | 1189.8222 | -- | -- | --
Change (%) |  | #DIV/0! | #DIV/0! | #DIV/0! | #DIV/0! | #DIV/0! | #DIV/0! | #DIV/0! | -- | -- | --
Post Opto-board Burn-in |  | 974.0916 | 1095.0656 | 1121.8345 | 1062.9168 | 1037.2288 | 1181.9845 | 1234.456 | -- | -- | --
Change (%) |  | -17.0109 | -3.6238 | 0.037427 | -8.716 | -1.9542 | 0.31932 | 3.7513 | -- | -- | --
Opto-board at 0C |  | 1032.3509 | 1195.3313 | 1163.2657 | 1196.2594 | 982.0176 | 1264.6228 | 1241.209 | -- | -- | --
Change (%) |  | -12.0474 | 5.2005 | 3.732 | 2.7355 | -7.1731 | 7.3331 | 4.3189 | -- | -- | --
Opto-board at 50C |  | 927.7294 | 1055.1595 | 1014.0304 | 1053.8608 | 888.8275 | 1109.0927 | 1093.2649 | -- | -- | --
Change (%) |  | -20.9608 | -7.1359 | -9.5758 | -9.4938 | -15.9821 | -5.8673 | -8.1153 | -- | -- | --
Opto-board QA (10C) |  | 1037.8217 | 1176.6828 | 1145.5293 | 1197.8759 | 984.2188 | 1261.0829 | 1234.7668 | -- | -- | --
Change (%) |  | -11.5813 | 3.5593 | 2.1504 | 2.8743 | -6.965 | 7.0327 | 3.7774 | -- | -- | --
Reception Test |  | 770.2638 | 914.0916 | 855.7303 | 835.2012 | 774.0307 | 784.7435 | 851.4196

## Sheet3
PIN Opto-pack S/N:
Responsivity (A/W) | 1 | 2 | 3 | 4 | 5 | 6 | 7 | 8 | Date | Initial | R> 0.5 A/W & dR <5%
Opto-pack QA | [8 empty] | -- | -- | --
Pre-mount | [8 empty] | -- | -- | --
Change (%)

## Sheet4
Opto-board QA Data Sheet
Opto-board S/N:
0
Current consumption:
| Unit | Min | Max | I |  |  | dI <5% | Date |  | Initial |  | Pass/Fail (?)
Pre-QA | mA | 342 | 378 | 346.8018 |  |  |  | 2020-07-28 |  |  |  | Pass
QA | mA | 342 | 378 | 330.188 |  |  |  | 2020-07-28 |  |  |  | Fail
*The allowable range for current consumption for a B-layer opto-board is 330-400 mA.
Dark current:
| Unit | Max | I |  | Date |  | Initial |  | Pass/Fail (?)
Pre-QA | uA | 1 | 0.69472 |  | 2020-07-28 |  |  |  | Pass
QA | uA | 1 | 0.47422 |  | 2020-07-28 |  |  |  | Pass
Optical
| Unit | Max | 1 | 2 | 3 | 4 | 5 | 6 | 7 | 8 | 9 | 10 | 11 | 12 | 13 | 14 | 15 | 16 | Pass/Fail (?)
Rise | ns | 1 | 0.29942 | 0.038021 | 0.14547 | 0.23306 | 0.40767 | 0.35379 | 0.036428 | 0.30513 | 0.48062 | 0.50487 | 0.2135 | 0.1406 | 0.032524 | 0.06012 |  |  | Pass
Fall | ns | 1 | 0.5494 | 0.48983 | 0.67856 | 0.45341 | 0.56855 | 0.46316 | 0.3747 | 0.55034 | 0.4109 | 0.4069 | 0.45276 | 0.41063 | 0.37536 | 0.51381 |  |  | Pass

## optical calc
Post Mounting @ room Temp
Power
Power 2
Power 3
channel# | 1 | 2 | 3 | 4 | 5 | 6 | 7 | 8 | 9 | 10 | 11 | 12 | 13 | 14
| 1000 | 1000 | 1000 | 1000 | 1000 | 1000 | 1000 | 1000 | 1000 | 1000 | 1000 | 1000 | 1000 | 1000
| 1000 | 1000 | 1000 | 1000 | 1000 | 1000 | 1000 | 1000 | 1000 | 1000 | 1000 | 1000 | 1000 | 1000
| 1000 | 1000 | 1000 | 1000 | 1000 | 1000 | 1000 | 1000 | 1000 | 1000 | 1000 | 1000 | 1000 | 1000
avg | 1000 | 1000 | 1000 | 1000 | 1000 | 1000 | 1000 | 1000 | 1000 | 1000 | 1000 | 1000 | 1000 | 1000
-10C
Power
Power 2
Power 3
channel# | 1 | 2 | 3 | 4 | 5 | 6 | 7 | 8 | 9 | 10 | 11 | 12 | 13 | 14
| 1000 | 1000 | 1000 | 1000 | 1000 | 1000 | 1000 | 1000 | 1000 | 1000 | 1000 | 1000 | 1000 | 1000
| 1000 | 1000 | 1000 | 1000 | 1000 | 1000 | 1000 | 1000 | 1000 | 1000 | 1000 | 1000 | 1000 | 1000
| 1000 | 1000 | 1000 | 1000 | 1000 | 1000 | 1000 | 1000 | 1000 | 1000 | 1000 | 1000 | 1000 | 1000
avg | 1000 | 1000 | 1000 | 1000 | 1000 | 1000 | 1000 | 1000 | 1000 | 1000 | 1000 | 1000 | 1000 | 1000
10C
Power
Power 2
Power 3
channel# | 1 | 2 | 3 | 4 | 5 | 6 | 7 | 8 | 9 | 10 | 11 | 12 | 13 | 14
| 1000 | 1000 | 1000 | 1000 | 1000 | 1000 | 1000 | 1000 | 1000 | 1000 | 1000 | 1000 | 1000 | 1000
| 1000 | 1000 | 1000 | 1000 | 1000 | 1000 | 1000 | 1000 | 1000 | 1000 | 1000 | 1000 | 1000 | 1000
| 1000 | 1000 | 1000 | 1000 | 1000 | 1000 | 1000 | 1000 | 1000 | 1000 | 1000 | 1000 | 1000 | 1000
avg | 1000 | 1000 | 1000 | 1000 | 1000 | 1000 | 1000 | 1000 | 1000 | 1000 | 1000 | 1000 | 1000 | 1000
50C
Power
Power 2
Power 3
channel# | 1 | 2 | 3 | 4 | 5 | 6 | 7 | 8 | 9 | 10 | 11 | 12 | 13 | 14
| 1000 | 1000 | 1000 | 1000 | 1000 | 1000 | 1000 | 1000 | 1000 | 1000 | 1000 | 1000 | 1000 | 1000
| 1000 | 1000 | 1000 | 1000 | 1000 | 1000 | 1000 | 1000 | 1000 | 1000 | 1000 | 1000 | 1000 | 1000
| 1000 | 1000 | 1000 | 1000 | 1000 | 1000 | 1000 | 1000 | 1000 | 1000 | 1000 | 1000 | 1000 | 1000
avg | 1000 | 1000 | 1000 | 1000 | 1000 | 1000 | 1000 | 1000 | 1000 | 1000 | 1000 | 1000 | 1000 | 1000

## Sheet5
Electrical: |  |  |  | Date (DD/MM/YY):07/28/2020 | [5 empty] | Initial:
| Unit | Min | Max | 1 | 2 | 3 | 4 | 5 | 6 | 7 | 8 | 9 | 10 | 11 | 12 | 13 | 14 | Pass/fail(?)
Clk Rise | ns | -- | 1 | Date (DD/MM/YY):07/28/2020 1: 0.6195; Date (DD/MM/YY):07/28/2020 2: 0.60808; Date (DD/MM/YY):07/28/2020 3: 0.6345; Date (DD/MM/YY):07/28/2020 4: 0.66747; Date (DD/MM/YY):07/28/2020 5: 0.64798; Date (DD/MM/YY):07/28/2020 6: 0.67595; Initial: 7: 0.67614 | Pass
Clk Fall | ns | -- | 1 | Date (DD/MM/YY):07/28/2020 1: 0.61001; Date (DD/MM/YY):07/28/2020 2: 0.60538; Date (DD/MM/YY):07/28/2020 3: 0.63223; Date (DD/MM/YY):07/28/2020 4: 0.6399; Date (DD/MM/YY):07/28/2020 5: 0.6677; Date (DD/MM/YY):07/28/2020 6: 0.67181; Initial: 7: 0.67511 | Pass
Data Rise | ns | -- | 1 | Date (DD/MM/YY):07/28/2020 1: 0.61388; Date (DD/MM/YY):07/28/2020 2: 0.68742; Date (DD/MM/YY):07/28/2020 3: 0.65831; Date (DD/MM/YY):07/28/2020 4: 0.6045; Date (DD/MM/YY):07/28/2020 5: 0.66432; Date (DD/MM/YY):07/28/2020 6: 0.66097; Initial: 7: 0.74419 | Pass
Data Fall | ns | -- | 1 | Date (DD/MM/YY):07/28/2020 1: 0.73443; Date (DD/MM/YY):07/28/2020 2: 0.66216; Date (DD/MM/YY):07/28/2020 3: 0.72462; Date (DD/MM/YY):07/28/2020 4: 0.70821; Date (DD/MM/YY):07/28/2020 5: 0.65965; Date (DD/MM/YY):07/28/2020 6: 0.73084; Initial: 7: 0.81371 | Pass
Jitter @ IPIN = 100uA | ns | -- | 1 | Date (DD/MM/YY):07/28/2020 1: 0.11328; Date (DD/MM/YY):07/28/2020 2: 0.08298; Date (DD/MM/YY):07/28/2020 3: 0.12254; Date (DD/MM/YY):07/28/2020 4: 0.11704; Date (DD/MM/YY):07/28/2020 5: 0.06958; Date (DD/MM/YY):07/28/2020 6: 0.08342; Initial: 7: 0.25082 | Pass
Jitter @ IPIN = 1000uA | ns | -- | 1 | Date (DD/MM/YY):07/28/2020 1: 0.10609; Date (DD/MM/YY):07/28/2020 2: 0.05065; Date (DD/MM/YY):07/28/2020 3: 0.12669; Date (DD/MM/YY):07/28/2020 4: 0.09982; Date (DD/MM/YY):07/28/2020 5: 0.05539; Date (DD/MM/YY):07/28/2020 6: 0.08335; Initial: 7: 0.24365 | Pass
Pos Width max @ IPIN = 100uA |  |  |  | Date (DD/MM/YY):07/28/2020 1: 12.29; Date (DD/MM/YY):07/28/2020 2: 12.919; Date (DD/MM/YY):07/28/2020 3: 12.329; Date (DD/MM/YY):07/28/2020 4: 13.052; Date (DD/MM/YY):07/28/2020 5: 12.12; Date (DD/MM/YY):07/28/2020 6: 12.642; Initial: 7: 12.787
Pos Width max @ IPIN = 1000uA |  |  |  | Date (DD/MM/YY):07/28/2020 1: 12.13; Date (DD/MM/YY):07/28/2020 2: 12.752; Date (DD/MM/YY):07/28/2020 3: 12.253; Date (DD/MM/YY):07/28/2020 4: 12.866; Date (DD/MM/YY):07/28/2020 5: 12.065; Date (DD/MM/YY):07/28/2020 6: 12.636; Initial: 7: 12.738
Pos Width min @ IPIN = 100uA |  |  |  | Date (DD/MM/YY):07/28/2020 1: 11.664; Date (DD/MM/YY):07/28/2020 2: 12.359; Date (DD/MM/YY):07/28/2020 3: 11.7; Date (DD/MM/YY):07/28/2020 4: 12.422; Date (DD/MM/YY):07/28/2020 5: 11.724; Date (DD/MM/YY):07/28/2020 6: 12.226; Initial: 7: 12.01
Pos Width min @ IPIN = 1000uA |  |  |  | Date (DD/MM/YY):07/28/2020 1: 11.633; Date (DD/MM/YY):07/28/2020 2: 12.456; Date (DD/MM/YY):07/28/2020 3: 11.659; Date (DD/MM/YY):07/28/2020 4: 12.474; Date (DD/MM/YY):07/28/2020 5: 11.755; Date (DD/MM/YY):07/28/2020 6: 12.228; Initial: 7: 12.018
Pos Width mean @ IPIN = 100uA |  |  |  | Date (DD/MM/YY):07/28/2020 1: 11.9078; Date (DD/MM/YY):07/28/2020 2: 12.6295; Date (DD/MM/YY):07/28/2020 3: 11.982; Date (DD/MM/YY):07/28/2020 4: 12.6898; Date (DD/MM/YY):07/28/2020 5: 11.9342; Date (DD/MM/YY):07/28/2020 6: 12.436; Initial: 7: 12.3978
Pos Width mean @ IPIN = 1000uA |  |  |  | Date (DD/MM/YY):07/28/2020 1: 11.8935; Date (DD/MM/YY):07/28/2020 2: 12.5994; Date (DD/MM/YY):07/28/2020 3: 11.9742; Date (DD/MM/YY):07/28/2020 4: 12.6747; Date (DD/MM/YY):07/28/2020 5: 11.9132; Date (DD/MM/YY):07/28/2020 6: 12.4278; Initial: 7: 12.384
GoNoGoDuty Cycle | % | 46 | 54 | Date (DD/MM/YY):07/28/2020 1: 47.6792; Date (DD/MM/YY):07/28/2020 2: 50.4968; Date (DD/MM/YY):07/28/2020 3: 47.9612; Date (DD/MM/YY):07/28/2020 4: 50.7999; Date (DD/MM/YY):07/28/2020 5: 47.6167; Date (DD/MM/YY):07/28/2020 6: 49.8016; Initial: 7: 49.5785 | Pass
Duty Cycle @ IPIN = 100uA | % | 46 | 54 | Date (DD/MM/YY):07/28/2020 1: 47.6618; Date (DD/MM/YY):07/28/2020 2: 50.5376; Date (DD/MM/YY):07/28/2020 3: 47.9473; Date (DD/MM/YY):07/28/2020 4: 50.7899; Date (DD/MM/YY):07/28/2020 5: 47.7809; Date (DD/MM/YY):07/28/2020 6: 49.8003; Initial: 7: 49.6141 | Pass
Duty Cycle @ IPIN = 1000uA | % | 46 | 54 | Date (DD/MM/YY):07/28/2020 1: 47.5949; Date (DD/MM/YY):07/28/2020 2: 50.4024; Date (DD/MM/YY):07/28/2020 3: 47.9152; Date (DD/MM/YY):07/28/2020 4: 50.7071; Date (DD/MM/YY):07/28/2020 5: 47.6506; Date (DD/MM/YY):07/28/2020 6: 49.7049; Initial: 7: 49.5446 | Pass
Clock+ common mode | V | 1 | 1.5 | Date (DD/MM/YY):07/28/2020 1: 1.178; Date (DD/MM/YY):07/28/2020 2: 1.1818; Date (DD/MM/YY):07/28/2020 3: 1.1961; Date (DD/MM/YY):07/28/2020 4: 1.1833; Date (DD/MM/YY):07/28/2020 5: 1.1745; Date (DD/MM/YY):07/28/2020 6: 1.1632; Initial: 7: 1.1814 | Pass
Clock- common mode | V | 1 | 1.5 | Date (DD/MM/YY):07/28/2020 1: 1.1747; Date (DD/MM/YY):07/28/2020 2: 1.1778; Date (DD/MM/YY):07/28/2020 3: 1.1926; Date (DD/MM/YY):07/28/2020 4: 1.1786; Date (DD/MM/YY):07/28/2020 5: 1.1716; Date (DD/MM/YY):07/28/2020 6: 1.1589; Initial: 7: 1.1779 | Pass
Data+ common mode | V | 1 | 1.5 | Date (DD/MM/YY):07/28/2020 1: 1.0921; Date (DD/MM/YY):07/28/2020 2: 1.108; Date (DD/MM/YY):07/28/2020 3: 1.1115; Date (DD/MM/YY):07/28/2020 4: 1.0728; Date (DD/MM/YY):07/28/2020 5: 1.1083; Date (DD/MM/YY):07/28/2020 6: 1.1144; Initial: 7: 1.1355 | Pass
Data- common mode | V | 1 | 1.5 | Date (DD/MM/YY):07/28/2020 1: 1.0837; Date (DD/MM/YY):07/28/2020 2: 1.089; Date (DD/MM/YY):07/28/2020 3: 1.1123; Date (DD/MM/YY):07/28/2020 4: 1.081; Date (DD/MM/YY):07/28/2020 5: 1.1004; Date (DD/MM/YY):07/28/2020 6: 1.1173; Initial: 7: 1.1291 | Pass
Clock+ amplitude | V | 0.2 | 0.5 | Date (DD/MM/YY):07/28/2020 1: 0.45095; Date (DD/MM/YY):07/28/2020 2: 0.45237; Date (DD/MM/YY):07/28/2020 3: 0.45932; Date (DD/MM/YY):07/28/2020 4: 0.45132; Date (DD/MM/YY):07/28/2020 5: 0.45015; Date (DD/MM/YY):07/28/2020 6: 0.44469; Initial: 7: 0.45437 | Pass
Clock- amplitude | V | 0.2 | 0.5 | Date (DD/MM/YY):07/28/2020 1: 0.43766; Date (DD/MM/YY):07/28/2020 2: 0.44064; Date (DD/MM/YY):07/28/2020 3: 0.4471; Date (DD/MM/YY):07/28/2020 4: 0.44728; Date (DD/MM/YY):07/28/2020 5: 0.44428; Date (DD/MM/YY):07/28/2020 6: 0.44156; Initial: 7: 0.45193 | Pass
Data+ amplitude | V | 0.2 | 0.5 | Date (DD/MM/YY):07/28/2020 1: 0.40581; Date (DD/MM/YY):07/28/2020 2: 0.41234; Date (DD/MM/YY):07/28/2020 3: 0.41087; Date (DD/MM/YY):07/28/2020 4: 0.38022; Date (DD/MM/YY):07/28/2020 5: 0.40657; Date (DD/MM/YY):07/28/2020 6: 0.40991; Initial: 7: 0.44175 | Pass
Data- amplitude | V | 0.2 | 0.5 | Date (DD/MM/YY):07/28/2020 1: 0.41213; Date (DD/MM/YY):07/28/2020 2: 0.39418; Date (DD/MM/YY):07/28/2020 3: 0.4279; Date (DD/MM/YY):07/28/2020 4: 0.39861; Date (DD/MM/YY):07/28/2020 5: 0.39517; Date (DD/MM/YY):07/28/2020 6: 0.42128; Initial: 7: 0.4333 | Pass
Bit errors @ IPIN = 100uA | -- | -- | 0 | Date (DD/MM/YY):07/28/2020 1: 0; Date (DD/MM/YY):07/28/2020 2: 0; Date (DD/MM/YY):07/28/2020 3: 0; Date (DD/MM/YY):07/28/2020 4: 0; Date (DD/MM/YY):07/28/2020 5: 0; Date (DD/MM/YY):07/28/2020 6: 0; Initial: 7: 0 | Pass
Clk errors @ IPIN = 100uA | -- | -- | 0 | Date (DD/MM/YY):07/28/2020 1: 0; Date (DD/MM/YY):07/28/2020 2: 0; Date (DD/MM/YY):07/28/2020 3: 0; Date (DD/MM/YY):07/28/2020 4: 0; Date (DD/MM/YY):07/28/2020 5: 0; Date (DD/MM/YY):07/28/2020 6: 0; Initial: 7: 0 | Pass
Bit errors @ IPIN = 1000uA | -- | -- | 0 | Date (DD/MM/YY):07/28/2020 1: 0; Date (DD/MM/YY):07/28/2020 2: 0; Date (DD/MM/YY):07/28/2020 3: 0; Date (DD/MM/YY):07/28/2020 4: 0; Date (DD/MM/YY):07/28/2020 5: 0; Date (DD/MM/YY):07/28/2020 6: 0; Initial: 7: 0 | Pass
Clk errors @ IPIN = 1000uA | -- | -- | 0 | Date (DD/MM/YY):07/28/2020 1: 0; Date (DD/MM/YY):07/28/2020 2: 0; Date (DD/MM/YY):07/28/2020 3: 0; Date (DD/MM/YY):07/28/2020 4: 0; Date (DD/MM/YY):07/28/2020 5: 0; Date (DD/MM/YY):07/28/2020 6: 0; Initial: 7: 0 | Pass
VDC Bit errors | -- | -- | 0 | 0 | 0 | 0 | 0 | 0 | 0 | 0 | 0 | 0 | 0 | 0 | 0 | 0 | 0 | Pass