## Sheet1
Opto-board Assembly Status
0
Opto-board S/N: |  |  |  | Site(check one): |  | OSU |  | Seigen
Opto-board flavor (check one): |  |  | B-Layer |  | Left |  | Right
VDC S/N | 0
0
DORIC S/N |  |  | -- | --
Step |  |  |  | Date | Initial | Comments
1) Reinforce 80-pin Connector
2) Mechanical tolerance test
3) short test
4) VDC mounting
5) DORIC mounting
6) Measure VCSEL power
7) Measure PIN respnsivity
8) Glue VCSEL opto-pack (?)
9) Glue Housing
10.1) Glue 2nd VCSEL opto-pack(?)
10.2) Glue housing (?)
11.1) Glue PIN opto-pack
11.2) Glue housing
12) Solder VCSEL opto-pack
13) Solder 2nd VCSEL opto-pack (?)
14) Solder PIN opto-pack
15) Wire bonding
16) Basic Functionality
17) Encapsulation

## Sheet2
Opto-Board QA data Sheet: Optical Power and Responsivity
Opto-board S/N
0
VCSEL Opto-pack S/N:
Power (uW) | 1 | 2 | 3 | 4 | 5 | 6 | 7 | 8 | Date | Initial | P> 500 uW & dP ,20% ?
Pre Opto-pack Burn-in |  | 1941.8646 | 1806.2909 | 1876.0298 | 1743.751 | 1803.5437 | 1840.0282 | 1716.194 | -- | -- | --
Post Opto-pack Burn-in |  | 1667.8806 | 1656.7053 | 1651.4616 | 1673.5756 | 1708.2441 | 1717.3386 | 1786.3666 | -- | -- | --
Change (%) | #DIV/0! | #DIV/0! | #DIV/0! | #DIV/0! | #DIV/0! | #DIV/0! | #DIV/0! | #DIV/0! | -- | -- | --
Pre Opto-board Burn-in |  | 1338.7422 | 874.3129 | 1495.6087 | 1300.588 | 1167.4465 | 1251.0261 | 1135.9535 | -- | -- | --
Change (%) |  | #DIV/0! | #DIV/0! | #DIV/0! | #DIV/0! | #DIV/0! | #DIV/0! | #DIV/0! | -- | -- | --
Post Opto-board Burn-in |  | 1339.9127 | 983.1587 | 1541.1819 | 1132.7183 | 1210.7891 | 1161.3734 | 1275.4569 | -- | -- | --
Change (%) |  | 0.087439 | 12.4493 | 3.0471 | -12.9072 | 3.7126 | -7.1663 | 12.2807 | -- | -- | --
Opto-board at 0C |  | 1457.2627 | 1117.4116 | 1622.0627 | 1229.8648 | 1363.3221 | 1248.2295 | 1356.8675 | -- | -- | --
Change (%) |  | 8.8531 | 27.8045 | 8.455 | -5.4378 | 16.7781 | -0.22354 | 19.4475 | -- | -- | --
Opto-board at 50C |  | 1280.1206 | 978.5921 | 1447.3225 | 1050.7726 | 1190.8093 | 1114.5494 | 1201.6263 | -- | -- | --
Change (%) |  | -4.3789 | 11.927 | -3.2285 | -19.2079 | 2.0012 | -10.9092 | 5.7813 | -- | -- | --
Opto-board QA (10C) |  | 1443.9251 | 1118.8294 | 1611.074 | 1208.9549 | 1370.3368 | 1235.5504 | 1357.6675 | -- | -- | --
Change (%) |  | 7.8568 | 27.9667 | 7.7203 | -7.0455 | 17.379 | -1.237 | 19.5179 | -- | -- | --
Reception Test |  | 1365.632 | 1089.494 | 1370.815 | 1155.859 | 1055.459 | 953.2525 | 1240.27
VCSEL Opto-pack S/N:
Power (uW) | 1 | 2 | 3 | 4 | 5 | 6 | 7 | 8 | Date | Initial | P> 500 uW & dP ,20% ?
Pre Opto-pack Burn-in |  | 1919.0114 | 1844.46 | 1883.1896 | 1795.8284 | 1890.8989 | 1925.0978 | 1868.3989 | -- | -- | --
Post Opto-pack Burn-in |  | 1820.7995 | 1813.2301 | 1805.245 | 1731.1055 | 1800.5517 | 1787.2133 | 1749.6433 | -- | -- | --
Change (%) | #DIV/0! | #DIV/0! | #DIV/0! | #DIV/0! | #DIV/0! | #DIV/0! | #DIV/0! | #DIV/0! | -- | -- | --
Pre Opto-board Burn-in |  | 1093.3224 | 1150.9395 | 1105.0824 | 1073.9108 | 995.3864 | 1226.8017 | 1090.204 | -- | -- | --
Change (%) |  | #DIV/0! | #DIV/0! | #DIV/0! | #DIV/0! | #DIV/0! | #DIV/0! | #DIV/0! | -- | -- | --
Post Opto-board Burn-in |  | 986.5564 | 1152.1726 | 1077.6321 | 1106.7735 | 900.3345 | 1207.7403 | 1154.7199 | -- | -- | --
Change (%) |  | -9.7653 | 0.10714 | -2.484 | 3.0601 | -9.5492 | -1.5537 | 5.9178 | -- | -- | --
Opto-board at 0C |  | 1170.8609 | 1295.0876 | 1291.245 | 1115.2325 | 1043.8798 | 1335.9935 | 1272.6946 | -- | -- | --
Change (%) |  | 7.092 | 12.5244 | 16.846 | 3.8478 | 4.8718 | 8.9005 | 16.7391 | -- | -- | --
Opto-board at 50C |  | 1030.2509 | 1123.2751 | 1102.4538 | 992.1859 | 894.2881 | 1187.9939 | 1125.7489 | -- | -- | --
Change (%) |  | -5.7688 | -2.4036 | -0.23786 | -7.61 | -10.1567 | -3.1633 | 3.2604 | -- | -- | --
Opto-board QA (10C) |  | 1196.2231 | 1226.1857 | 1273.758 | 1108.2981 | 1102.0575 | 1333.1485 | 1261.628 | -- | -- | --
Change (%) |  | 9.4117 | 6.5378 | 15.2636 | 3.2021 | 10.7166 | 8.6686 | 15.724 | -- | -- | --
Reception Test |  | 890.0812 | 1133.035 | 957.1621 | 960.3563 | 932.5956 | 967.5151 | 984.6373

## Sheet3
PIN Opto-pack S/N:
Responsivity (A/W) | 1 | 2 | 3 | 4 | 5 | 6 | 7 | 8 | Date | Initial | R> 0.5 A/W & dR <5%
Opto-pack QA | [8 empty] | -- | -- | --
Pre-mount | [8 empty] | -- | -- | --
Change (%)

## Sheet4
Opto-board QA Data Sheet
Opto-board S/N:
0
Current consumption:
| Unit | Min | Max | I |  |  | dI <5% | Date |  | Initial |  | Pass/Fail (?)
Pre-QA | mA | 342 | 378 | 352.2949 |  |  |  | 2020-07-26 |  |  |  | Pass
QA | mA | 342 | 378 | 335.1196 |  |  |  | 2020-07-26 |  |  |  | Fail
*The allowable range for current consumption for a B-layer opto-board is 330-400 mA.
Dark current:
| Unit | Max | I |  | Date |  | Initial |  | Pass/Fail (?)
Pre-QA | uA | 1 | 0.72004 |  | 2020-07-26 |  |  |  | Pass
QA | uA | 1 | 0.72068 |  | 2020-07-26 |  |  |  | Pass
Optical
| Unit | Max | 1 | 2 | 3 | 4 | 5 | 6 | 7 | 8 | 9 | 10 | 11 | 12 | 13 | 14 | 15 | 16 | Pass/Fail (?)
Rise | ns | 1 | 0.55929 | 0.46134 | 0.49677 | 0.49308 | 0.63806 | 0.49987 | 0.26971 | 0.53917 | 0.42053 | 0.50828 | 0.34396 | 0.54046 | 0.33532 | 0.36082 |  |  | Pass
Fall | ns | 1 | 0.56274 | 0.42847 | 0.54496 | 0.48756 | 0.69411 | 0.59636 | 0.86148 | 0.54689 | 0.64716 | 0.79244 | 0.80607 | 0.59302 | 0.59971 | 0.80419 |  |  | Pass

## optical calc
Post Mounting @ room Temp
Power
Power 2
Power 3
channel# | 1 | 2 | 3 | 4 | 5 | 6 | 7 | 8 | 9 | 10 | 11 | 12 | 13 | 14
| 1000 | 1000 | 1000 | 1000 | 1000 | 1000 | 1000 | 1000 | 1000 | 1000 | 1000 | 1000 | 1000 | 1000
| 1000 | 1000 | 1000 | 1000 | 1000 | 1000 | 1000 | 1000 | 1000 | 1000 | 1000 | 1000 | 1000 | 1000
| 1000 | 1000 | 1000 | 1000 | 1000 | 1000 | 1000 | 1000 | 1000 | 1000 | 1000 | 1000 | 1000 | 1000
avg | 1000 | 1000 | 1000 | 1000 | 1000 | 1000 | 1000 | 1000 | 1000 | 1000 | 1000 | 1000 | 1000 | 1000
-10C
Power
Power 2
Power 3
channel# | 1 | 2 | 3 | 4 | 5 | 6 | 7 | 8 | 9 | 10 | 11 | 12 | 13 | 14
| 1000 | 1000 | 1000 | 1000 | 1000 | 1000 | 1000 | 1000 | 1000 | 1000 | 1000 | 1000 | 1000 | 1000
| 1000 | 1000 | 1000 | 1000 | 1000 | 1000 | 1000 | 1000 | 1000 | 1000 | 1000 | 1000 | 1000 | 1000
| 1000 | 1000 | 1000 | 1000 | 1000 | 1000 | 1000 | 1000 | 1000 | 1000 | 1000 | 1000 | 1000 | 1000
avg | 1000 | 1000 | 1000 | 1000 | 1000 | 1000 | 1000 | 1000 | 1000 | 1000 | 1000 | 1000 | 1000 | 1000
10C
Power
Power 2
Power 3
channel# | 1 | 2 | 3 | 4 | 5 | 6 | 7 | 8 | 9 | 10 | 11 | 12 | 13 | 14
| 1000 | 1000 | 1000 | 1000 | 1000 | 1000 | 1000 | 1000 | 1000 | 1000 | 1000 | 1000 | 1000 | 1000
| 1000 | 1000 | 1000 | 1000 | 1000 | 1000 | 1000 | 1000 | 1000 | 1000 | 1000 | 1000 | 1000 | 1000
| 1000 | 1000 | 1000 | 1000 | 1000 | 1000 | 1000 | 1000 | 1000 | 1000 | 1000 | 1000 | 1000 | 1000
avg | 1000 | 1000 | 1000 | 1000 | 1000 | 1000 | 1000 | 1000 | 1000 | 1000 | 1000 | 1000 | 1000 | 1000
50C
Power
Power 2
Power 3
channel# | 1 | 2 | 3 | 4 | 5 | 6 | 7 | 8 | 9 | 10 | 11 | 12 | 13 | 14
| 1000 | 1000 | 1000 | 1000 | 1000 | 1000 | 1000 | 1000 | 1000 | 1000 | 1000 | 1000 | 1000 | 1000
| 1000 | 1000 | 1000 | 1000 | 1000 | 1000 | 1000 | 1000 | 1000 | 1000 | 1000 | 1000 | 1000 | 1000
| 1000 | 1000 | 1000 | 1000 | 1000 | 1000 | 1000 | 1000 | 1000 | 1000 | 1000 | 1000 | 1000 | 1000
avg | 1000 | 1000 | 1000 | 1000 | 1000 | 1000 | 1000 | 1000 | 1000 | 1000 | 1000 | 1000 | 1000 | 1000

## Sheet5
Electrical: |  |  |  | Date (DD/MM/YY):07/26/2020 | [5 empty] | Initial:
| Unit | Min | Max | 1 | 2 | 3 | 4 | 5 | 6 | 7 | 8 | 9 | 10 | 11 | 12 | 13 | 14 | Pass/fail(?)
Clk Rise | ns | -- | 1 | Date (DD/MM/YY):07/26/2020 1: 0.62662; Date (DD/MM/YY):07/26/2020 2: 0.61414; Date (DD/MM/YY):07/26/2020 3: 0.64207; Date (DD/MM/YY):07/26/2020 4: 0.63381; Date (DD/MM/YY):07/26/2020 5: 0.67958; Date (DD/MM/YY):07/26/2020 6: 0.67979; Initial: 7: 0.69461 | Pass
Clk Fall | ns | -- | 1 | Date (DD/MM/YY):07/26/2020 1: 0.6169; Date (DD/MM/YY):07/26/2020 2: 0.61589; Date (DD/MM/YY):07/26/2020 3: 0.62419; Date (DD/MM/YY):07/26/2020 4: 0.64505; Date (DD/MM/YY):07/26/2020 5: 0.65449; Date (DD/MM/YY):07/26/2020 6: 0.67198; Initial: 7: 0.66551 | Pass
Data Rise | ns | -- | 1 | Date (DD/MM/YY):07/26/2020 1: 0.63495; Date (DD/MM/YY):07/26/2020 2: 0.71855; Date (DD/MM/YY):07/26/2020 3: 0.65067; Date (DD/MM/YY):07/26/2020 4: 0.61716; Date (DD/MM/YY):07/26/2020 5: 0.67268; Date (DD/MM/YY):07/26/2020 6: 0.67928; Initial: 7: 0.77902 | Pass
Data Fall | ns | -- | 1 | Date (DD/MM/YY):07/26/2020 1: 0.6905; Date (DD/MM/YY):07/26/2020 2: 0.665; Date (DD/MM/YY):07/26/2020 3: 0.69694; Date (DD/MM/YY):07/26/2020 4: 0.71022; Date (DD/MM/YY):07/26/2020 5: 0.65152; Date (DD/MM/YY):07/26/2020 6: 0.74631; Initial: 7: 0.83082 | Pass
Jitter @ IPIN = 100uA | ns | -- | 1 | Date (DD/MM/YY):07/26/2020 1: 0.0739; Date (DD/MM/YY):07/26/2020 2: 0.09513; Date (DD/MM/YY):07/26/2020 3: 0.12771; Date (DD/MM/YY):07/26/2020 4: 0.10456; Date (DD/MM/YY):07/26/2020 5: 0.06745; Date (DD/MM/YY):07/26/2020 6: 0.18997; Initial: 7: 0.0775 | Pass
Jitter @ IPIN = 1000uA | ns | -- | 1 | Date (DD/MM/YY):07/26/2020 1: 0.06555; Date (DD/MM/YY):07/26/2020 2: 0.08344; Date (DD/MM/YY):07/26/2020 3: 0.0979; Date (DD/MM/YY):07/26/2020 4: 0.09797; Date (DD/MM/YY):07/26/2020 5: 0.04653; Date (DD/MM/YY):07/26/2020 6: 0.17709; Initial: 7: 0.07318 | Pass
Pos Width max @ IPIN = 100uA |  |  |  | Date (DD/MM/YY):07/26/2020 1: 12.248; Date (DD/MM/YY):07/26/2020 2: 12.416; Date (DD/MM/YY):07/26/2020 3: 12.884; Date (DD/MM/YY):07/26/2020 4: 12.032; Date (DD/MM/YY):07/26/2020 5: 12.726; Date (DD/MM/YY):07/26/2020 6: 12.995; Initial: 7: 12.21
Pos Width max @ IPIN = 1000uA |  |  |  | Date (DD/MM/YY):07/26/2020 1: 12.174; Date (DD/MM/YY):07/26/2020 2: 12.432; Date (DD/MM/YY):07/26/2020 3: 12.859; Date (DD/MM/YY):07/26/2020 4: 11.892; Date (DD/MM/YY):07/26/2020 5: 12.658; Date (DD/MM/YY):07/26/2020 6: 12.92; Initial: 7: 12.13
Pos Width min @ IPIN = 100uA |  |  |  | Date (DD/MM/YY):07/26/2020 1: 11.793; Date (DD/MM/YY):07/26/2020 2: 11.889; Date (DD/MM/YY):07/26/2020 3: 12.272; Date (DD/MM/YY):07/26/2020 4: 11.478; Date (DD/MM/YY):07/26/2020 5: 12.333; Date (DD/MM/YY):07/26/2020 6: 12.278; Initial: 7: 11.76
Pos Width min @ IPIN = 1000uA |  |  |  | Date (DD/MM/YY):07/26/2020 1: 11.804; Date (DD/MM/YY):07/26/2020 2: 11.989; Date (DD/MM/YY):07/26/2020 3: 12.274; Date (DD/MM/YY):07/26/2020 4: 11.47; Date (DD/MM/YY):07/26/2020 5: 12.372; Date (DD/MM/YY):07/26/2020 6: 12.312; Initial: 7: 11.762
Pos Width mean @ IPIN = 100uA |  |  |  | Date (DD/MM/YY):07/26/2020 1: 11.9962; Date (DD/MM/YY):07/26/2020 2: 12.1845; Date (DD/MM/YY):07/26/2020 3: 12.5827; Date (DD/MM/YY):07/26/2020 4: 11.6993; Date (DD/MM/YY):07/26/2020 5: 12.5222; Date (DD/MM/YY):07/26/2020 6: 12.6434; Initial: 7: 11.9775
Pos Width mean @ IPIN = 1000uA |  |  |  | Date (DD/MM/YY):07/26/2020 1: 11.9879; Date (DD/MM/YY):07/26/2020 2: 12.1988; Date (DD/MM/YY):07/26/2020 3: 12.5761; Date (DD/MM/YY):07/26/2020 4: 11.6855; Date (DD/MM/YY):07/26/2020 5: 12.5068; Date (DD/MM/YY):07/26/2020 6: 12.6264; Initial: 7: 11.9627
GoNoGoDuty Cycle | % | 46 | 54 | Date (DD/MM/YY):07/26/2020 1: 48.1351; Date (DD/MM/YY):07/26/2020 2: 48.9498; Date (DD/MM/YY):07/26/2020 3: 50.3713; Date (DD/MM/YY):07/26/2020 4: 46.9294; Date (DD/MM/YY):07/26/2020 5: 50.1186; Date (DD/MM/YY):07/26/2020 6: 50.6077; Initial: 7: 48.0669 | Pass
Duty Cycle @ IPIN = 100uA | % | 46 | 54 | Date (DD/MM/YY):07/26/2020 1: 48.0472; Date (DD/MM/YY):07/26/2020 2: 48.7971; Date (DD/MM/YY):07/26/2020 3: 50.3404; Date (DD/MM/YY):07/26/2020 4: 46.7965; Date (DD/MM/YY):07/26/2020 5: 50.1423; Date (DD/MM/YY):07/26/2020 6: 50.5523; Initial: 7: 47.9463 | Pass
Duty Cycle @ IPIN = 1000uA | % | 46 | 54 | Date (DD/MM/YY):07/26/2020 1: 47.9652; Date (DD/MM/YY):07/26/2020 2: 48.8058; Date (DD/MM/YY):07/26/2020 3: 50.3094; Date (DD/MM/YY):07/26/2020 4: 46.7455; Date (DD/MM/YY):07/26/2020 5: 50.0493; Date (DD/MM/YY):07/26/2020 6: 50.5196; Initial: 7: 47.8618 | Pass
Clock+ common mode | V | 1 | 1.5 | Date (DD/MM/YY):07/26/2020 1: 1.1526; Date (DD/MM/YY):07/26/2020 2: 1.1612; Date (DD/MM/YY):07/26/2020 3: 1.158; Date (DD/MM/YY):07/26/2020 4: 1.1815; Date (DD/MM/YY):07/26/2020 5: 1.1611; Date (DD/MM/YY):07/26/2020 6: 1.1531; Initial: 7: 1.167 | Pass
Clock- common mode | V | 1 | 1.5 | Date (DD/MM/YY):07/26/2020 1: 1.1465; Date (DD/MM/YY):07/26/2020 2: 1.1554; Date (DD/MM/YY):07/26/2020 3: 1.1509; Date (DD/MM/YY):07/26/2020 4: 1.1764; Date (DD/MM/YY):07/26/2020 5: 1.1549; Date (DD/MM/YY):07/26/2020 6: 1.1475; Initial: 7: 1.1602 | Pass
Data+ common mode | V | 1 | 1.5 | Date (DD/MM/YY):07/26/2020 1: 1.0789; Date (DD/MM/YY):07/26/2020 2: 1.0941; Date (DD/MM/YY):07/26/2020 3: 1.0823; Date (DD/MM/YY):07/26/2020 4: 1.0758; Date (DD/MM/YY):07/26/2020 5: 1.0844; Date (DD/MM/YY):07/26/2020 6: 1.1042; Initial: 7: 1.1204 | Pass
Data- common mode | V | 1 | 1.5 | Date (DD/MM/YY):07/26/2020 1: 1.0727; Date (DD/MM/YY):07/26/2020 2: 1.0753; Date (DD/MM/YY):07/26/2020 3: 1.0796; Date (DD/MM/YY):07/26/2020 4: 1.0814; Date (DD/MM/YY):07/26/2020 5: 1.0735; Date (DD/MM/YY):07/26/2020 6: 1.1066; Initial: 7: 1.1124 | Pass
Clock+ amplitude | V | 0.2 | 0.5 | Date (DD/MM/YY):07/26/2020 1: 0.44735; Date (DD/MM/YY):07/26/2020 2: 0.45014; Date (DD/MM/YY):07/26/2020 3: 0.44567; Date (DD/MM/YY):07/26/2020 4: 0.44708; Date (DD/MM/YY):07/26/2020 5: 0.43533; Date (DD/MM/YY):07/26/2020 6: 0.43187; Initial: 7: 0.44221 | Pass
Clock- amplitude | V | 0.2 | 0.5 | Date (DD/MM/YY):07/26/2020 1: 0.4311; Date (DD/MM/YY):07/26/2020 2: 0.43475; Date (DD/MM/YY):07/26/2020 3: 0.43449; Date (DD/MM/YY):07/26/2020 4: 0.43392; Date (DD/MM/YY):07/26/2020 5: 0.42983; Date (DD/MM/YY):07/26/2020 6: 0.42662; Initial: 7: 0.4326 | Pass
Data+ amplitude | V | 0.2 | 0.5 | Date (DD/MM/YY):07/26/2020 1: 0.39222; Date (DD/MM/YY):07/26/2020 2: 0.41697; Date (DD/MM/YY):07/26/2020 3: 0.40181; Date (DD/MM/YY):07/26/2020 4: 0.37624; Date (DD/MM/YY):07/26/2020 5: 0.38892; Date (DD/MM/YY):07/26/2020 6: 0.3984; Initial: 7: 0.42557 | Pass
Data- amplitude | V | 0.2 | 0.5 | Date (DD/MM/YY):07/26/2020 1: 0.41291; Date (DD/MM/YY):07/26/2020 2: 0.4031; Date (DD/MM/YY):07/26/2020 3: 0.41133; Date (DD/MM/YY):07/26/2020 4: 0.39118; Date (DD/MM/YY):07/26/2020 5: 0.37358; Date (DD/MM/YY):07/26/2020 6: 0.4082; Initial: 7: 0.41623 | Pass
Bit errors @ IPIN = 100uA | -- | -- | 0 | Date (DD/MM/YY):07/26/2020 1: 0; Date (DD/MM/YY):07/26/2020 2: 0; Date (DD/MM/YY):07/26/2020 3: 0; Date (DD/MM/YY):07/26/2020 4: 0; Date (DD/MM/YY):07/26/2020 5: 0; Date (DD/MM/YY):07/26/2020 6: 0; Initial: 7: 0 | Pass
Clk errors @ IPIN = 100uA | -- | -- | 0 | Date (DD/MM/YY):07/26/2020 1: 0; Date (DD/MM/YY):07/26/2020 2: 0; Date (DD/MM/YY):07/26/2020 3: 0; Date (DD/MM/YY):07/26/2020 4: 0; Date (DD/MM/YY):07/26/2020 5: 0; Date (DD/MM/YY):07/26/2020 6: 0; Initial: 7: 0 | Pass
Bit errors @ IPIN = 1000uA | -- | -- | 0 | Date (DD/MM/YY):07/26/2020 1: 0; Date (DD/MM/YY):07/26/2020 2: 0; Date (DD/MM/YY):07/26/2020 3: 0; Date (DD/MM/YY):07/26/2020 4: 0; Date (DD/MM/YY):07/26/2020 5: 0; Date (DD/MM/YY):07/26/2020 6: 0; Initial: 7: 0 | Pass
Clk errors @ IPIN = 1000uA | -- | -- | 0 | Date (DD/MM/YY):07/26/2020 1: 0; Date (DD/MM/YY):07/26/2020 2: 0; Date (DD/MM/YY):07/26/2020 3: 0; Date (DD/MM/YY):07/26/2020 4: 0; Date (DD/MM/YY):07/26/2020 5: 0; Date (DD/MM/YY):07/26/2020 6: 0; Initial: 7: 0 | Pass
VDC Bit errors | -- | -- | 0 | 0 | 0 | 0 | 0 | 0 | 0 | 0 | 0 | 0 | 0 | 0 | 0 | 0 | 0 | Pass