## Sheet1
Opto-board Assembly Status
0
Opto-board S/N: |  |  |  | Site(check one): |  | OSU |  | Seigen
Opto-board flavor (check one): |  |  | B-Layer |  | Left |  | Right
VDC S/N | 0
0
DORIC S/N |  |  | -- | --
Step |  |  |  | Date | Initial | Comments
1) Reinforce 80-pin Connector
2) Mechanical tolerance test
3) short test
4) VDC mounting
5) DORIC mounting
6) Measure VCSEL power
7) Measure PIN respnsivity
8) Glue VCSEL opto-pack (?)
9) Glue Housing
10.1) Glue 2nd VCSEL opto-pack(?)
10.2) Glue housing (?)
11.1) Glue PIN opto-pack
11.2) Glue housing
12) Solder VCSEL opto-pack
13) Solder 2nd VCSEL opto-pack (?)
14) Solder PIN opto-pack
15) Wire bonding
16) Basic Functionality
17) Encapsulation

## Sheet2
Opto-Board QA data Sheet: Optical Power and Responsivity
Opto-board S/N
0
VCSEL Opto-pack S/N:
Power (uW) | 1 | 2 | 3 | 4 | 5 | 6 | 7 | 8 | Date | Initial | P> 500 uW & dP ,20% ?
Pre Opto-pack Burn-in |  | 1670.4799 | 1720.4856 | 1720.1971 | 1665.1123 | 1704.043 | 1732.7862 | 1680.4496 | -- | -- | --
Post Opto-pack Burn-in |  | 1628.7508 | 1674.488 | 1674.4038 | 1596.848 | 1626.7162 | 1660.4646 | 1619.7889 | -- | -- | --
Change (%) | #DIV/0! | #DIV/0! | #DIV/0! | #DIV/0! | #DIV/0! | #DIV/0! | #DIV/0! | #DIV/0! | -- | -- | --
Pre Opto-board Burn-in |  | 1100.2007 | 816.7706 | 1288.1093 | 1160.793 | 1038.8109 | 1139.5222 | 1008.0816 | -- | -- | --
Change (%) |  | #DIV/0! | #DIV/0! | #DIV/0! | #DIV/0! | #DIV/0! | #DIV/0! | #DIV/0! | -- | -- | --
Post Opto-board Burn-in |  | 1040.2172 | 894.036 | 1199.9107 | 952.452 | 1031.1552 | 1020.8748 | 1090.7676 | -- | -- | --
Change (%) |  | -5.452 | 9.4599 | -6.8471 | -17.9482 | -0.73697 | -10.412 | 8.2023 | -- | -- | --
Opto-board at 0C |  | 1150.7484 | 977.875 | 1375.4207 | 1059.09 | 1141.2228 | 1120.0674 | 1215.8939 | -- | -- | --
Change (%) |  | 4.5944 | 19.7246 | 6.7783 | -8.7615 | 9.8586 | -1.7073 | 20.6146 | -- | -- | --
Opto-board at 50C |  | 1021.2601 | 875.1596 | 1196.481 | 929.9557 | 1010.8368 | 1010.5417 | 1064.3966 | -- | -- | --
Change (%) |  | -7.1751 | 7.1488 | -7.1134 | -19.8862 | -2.6929 | -11.3188 | 5.5864 | -- | -- | --
Opto-board QA (10C) |  | 1146.8313 | 983.4719 | 1365.8918 | 1061.492 | 1150.5305 | 1110.815 | 1188.8357 | -- | -- | --
Change (%) |  | 4.2384 | 20.4098 | 6.0385 | -8.5546 | 10.7546 | -2.5192 | 17.9305 | -- | -- | --
Reception Test |  | 1241.315 | 1101.508 | 1243.288 | 1075.968 | 907.5385 | 894.8563 | 1139.348
VCSEL Opto-pack S/N:
Power (uW) | 1 | 2 | 3 | 4 | 5 | 6 | 7 | 8 | Date | Initial | P> 500 uW & dP ,20% ?
Pre Opto-pack Burn-in |  | 1800.4646 | 1759.9029 | 1707.9721 | 1691.6298 | 1794.8565 | 1729.085 | 1768.379 | -- | -- | --
Post Opto-pack Burn-in |  | 1703.284 | 1650.4669 | 1642.3415 | 1594.1773 | 1690.9241 | 1637.1315 | 1690.6138 | -- | -- | --
Change (%) | #DIV/0! | #DIV/0! | #DIV/0! | #DIV/0! | #DIV/0! | #DIV/0! | #DIV/0! | #DIV/0! | -- | -- | --
Pre Opto-board Burn-in |  | 1097.9849 | 1035.5996 | 1067.0586 | 1046.8253 | 937.2478 | 1087.7708 | 1081.5485 | -- | -- | --
Change (%) |  | #DIV/0! | #DIV/0! | #DIV/0! | #DIV/0! | #DIV/0! | #DIV/0! | #DIV/0! | -- | -- | --
Post Opto-board Burn-in |  | 1008.9985 | 1041.8634 | 1017.5223 | 1037.7968 | 930.8594 | 1058.8394 | 1066.6862 | -- | -- | --
Change (%) |  | -8.1045 | 0.60485 | -4.6423 | -0.86246 | -0.68162 | -2.6597 | -1.3742 | -- | -- | --
Opto-board at 0C |  | 1140.5866 | 1127.4212 | 1107.0727 | 1090.9759 | 1015.1877 | 1180.0691 | 1274.0038 | -- | -- | --
Change (%) |  | 3.88 | 8.8665 | 3.7499 | 4.2176 | 8.3158 | 8.4851 | 17.7944 | -- | -- | --
Opto-board at 50C |  | 1024.2483 | 999.1962 | 978.1511 | 962.0971 | 905.1811 | 1065.6938 | 1142.9658 | -- | -- | --
Change (%) |  | -6.7156 | -3.5152 | -8.332 | -8.0938 | -3.4214 | -2.0296 | 5.6786 | -- | -- | --
Opto-board QA (10C) |  | 1125.6072 | 1150.0459 | 1133.6773 | 1129.9555 | 1032.9868 | 1200.0972 | 1225.2825 | -- | -- | --
Change (%) |  | 2.5157 | 11.0512 | 6.2432 | 7.9412 | 10.2149 | 10.3263 | 13.2897 | -- | -- | --
Reception Test |  | 866.5095 | 940.2445 | 836.0213 | 871.6603 | 841.8154 | 756.7441 | 875.0141

## Sheet3
PIN Opto-pack S/N:
Responsivity (A/W) | 1 | 2 | 3 | 4 | 5 | 6 | 7 | 8 | Date | Initial | R> 0.5 A/W & dR <5%
Opto-pack QA | [8 empty] | -- | -- | --
Pre-mount | [8 empty] | -- | -- | --
Change (%)

## Sheet4
Opto-board QA Data Sheet
Opto-board S/N:
0
Current consumption:
| Unit | Min | Max | I |  |  | dI <5% | Date |  | Initial |  | Pass/Fail (?)
Pre-QA | mA | 342 | 378 | 355.5908 |  |  |  | 2020-07-27 |  |  |  | Pass
QA | mA | 342 | 378 | 336.377 |  |  |  | 2020-07-27 |  |  |  | Fail
*The allowable range for current consumption for a B-layer opto-board is 330-400 mA.
Dark current:
| Unit | Max | I |  | Date |  | Initial |  | Pass/Fail (?)
Pre-QA | uA | 1 | 0.82538 |  | 2020-07-27 |  |  |  | Pass
QA | uA | 1 | 0.81451 |  | 2020-07-27 |  |  |  | Pass
Optical
| Unit | Max | 1 | 2 | 3 | 4 | 5 | 6 | 7 | 8 | 9 | 10 | 11 | 12 | 13 | 14 | 15 | 16 | Pass/Fail (?)
Rise | ns | 1 | 0.59295 | 0.34609 | 0.5205 | 0.53593 | 0.4315 | 0.40062 | 0.41534 | 0.59122 | 0.51238 | 0.48842 | 0.51535 | 0.5622 | 0.38926 | 0.44705 |  |  | Pass
Fall | ns | 1 | 0.71537 | 0.69162 | 0.64164 | 0.57328 | 0.58935 | 0.90228 | 0.56801 | 0.70842 | 0.53306 | 0.57659 | 0.65669 | 0.54366 | 0.51774 | 0.54254 |  |  | Pass

## optical calc
Post Mounting @ room Temp
Power
Power 2
Power 3
channel# | 1 | 2 | 3 | 4 | 5 | 6 | 7 | 8 | 9 | 10 | 11 | 12 | 13 | 14
| 1000 | 1000 | 1000 | 1000 | 1000 | 1000 | 1000 | 1000 | 1000 | 1000 | 1000 | 1000 | 1000 | 1000
| 1000 | 1000 | 1000 | 1000 | 1000 | 1000 | 1000 | 1000 | 1000 | 1000 | 1000 | 1000 | 1000 | 1000
| 1000 | 1000 | 1000 | 1000 | 1000 | 1000 | 1000 | 1000 | 1000 | 1000 | 1000 | 1000 | 1000 | 1000
avg | 1000 | 1000 | 1000 | 1000 | 1000 | 1000 | 1000 | 1000 | 1000 | 1000 | 1000 | 1000 | 1000 | 1000
-10C
Power
Power 2
Power 3
channel# | 1 | 2 | 3 | 4 | 5 | 6 | 7 | 8 | 9 | 10 | 11 | 12 | 13 | 14
| 1000 | 1000 | 1000 | 1000 | 1000 | 1000 | 1000 | 1000 | 1000 | 1000 | 1000 | 1000 | 1000 | 1000
| 1000 | 1000 | 1000 | 1000 | 1000 | 1000 | 1000 | 1000 | 1000 | 1000 | 1000 | 1000 | 1000 | 1000
| 1000 | 1000 | 1000 | 1000 | 1000 | 1000 | 1000 | 1000 | 1000 | 1000 | 1000 | 1000 | 1000 | 1000
avg | 1000 | 1000 | 1000 | 1000 | 1000 | 1000 | 1000 | 1000 | 1000 | 1000 | 1000 | 1000 | 1000 | 1000
10C
Power
Power 2
Power 3
channel# | 1 | 2 | 3 | 4 | 5 | 6 | 7 | 8 | 9 | 10 | 11 | 12 | 13 | 14
| 1000 | 1000 | 1000 | 1000 | 1000 | 1000 | 1000 | 1000 | 1000 | 1000 | 1000 | 1000 | 1000 | 1000
| 1000 | 1000 | 1000 | 1000 | 1000 | 1000 | 1000 | 1000 | 1000 | 1000 | 1000 | 1000 | 1000 | 1000
| 1000 | 1000 | 1000 | 1000 | 1000 | 1000 | 1000 | 1000 | 1000 | 1000 | 1000 | 1000 | 1000 | 1000
avg | 1000 | 1000 | 1000 | 1000 | 1000 | 1000 | 1000 | 1000 | 1000 | 1000 | 1000 | 1000 | 1000 | 1000
50C
Power
Power 2
Power 3
channel# | 1 | 2 | 3 | 4 | 5 | 6 | 7 | 8 | 9 | 10 | 11 | 12 | 13 | 14
| 1000 | 1000 | 1000 | 1000 | 1000 | 1000 | 1000 | 1000 | 1000 | 1000 | 1000 | 1000 | 1000 | 1000
| 1000 | 1000 | 1000 | 1000 | 1000 | 1000 | 1000 | 1000 | 1000 | 1000 | 1000 | 1000 | 1000 | 1000
| 1000 | 1000 | 1000 | 1000 | 1000 | 1000 | 1000 | 1000 | 1000 | 1000 | 1000 | 1000 | 1000 | 1000
avg | 1000 | 1000 | 1000 | 1000 | 1000 | 1000 | 1000 | 1000 | 1000 | 1000 | 1000 | 1000 | 1000 | 1000

## Sheet5
Electrical: |  |  |  | Date (DD/MM/YY):07/27/2020 | [5 empty] | Initial:
| Unit | Min | Max | 1 | 2 | 3 | 4 | 5 | 6 | 7 | 8 | 9 | 10 | 11 | 12 | 13 | 14 | Pass/fail(?)
Clk Rise | ns | -- | 1 | Date (DD/MM/YY):07/27/2020 1: 0.63447; Date (DD/MM/YY):07/27/2020 2: 0.63902; Date (DD/MM/YY):07/27/2020 3: 0.66158; Date (DD/MM/YY):07/27/2020 4: 0.71317; Date (DD/MM/YY):07/27/2020 5: 0.68273; Date (DD/MM/YY):07/27/2020 6: 0.69791; Initial: 7: 0.6928 | Pass
Clk Fall | ns | -- | 1 | Date (DD/MM/YY):07/27/2020 1: 0.61973; Date (DD/MM/YY):07/27/2020 2: 0.64288; Date (DD/MM/YY):07/27/2020 3: 0.64508; Date (DD/MM/YY):07/27/2020 4: 0.64057; Date (DD/MM/YY):07/27/2020 5: 0.69063; Date (DD/MM/YY):07/27/2020 6: 0.67236; Initial: 7: 0.68091 | Pass
Data Rise | ns | -- | 1 | Date (DD/MM/YY):07/27/2020 1: 0.68473; Date (DD/MM/YY):07/27/2020 2: 0.68273; Date (DD/MM/YY):07/27/2020 3: 0.64643; Date (DD/MM/YY):07/27/2020 4: 0.5935; Date (DD/MM/YY):07/27/2020 5: 0.64297; Date (DD/MM/YY):07/27/2020 6: 0.66901; Initial: 7: 0.7524 | Pass
Data Fall | ns | -- | 1 | Date (DD/MM/YY):07/27/2020 1: 0.70269; Date (DD/MM/YY):07/27/2020 2: 0.66603; Date (DD/MM/YY):07/27/2020 3: 0.71596; Date (DD/MM/YY):07/27/2020 4: 0.68018; Date (DD/MM/YY):07/27/2020 5: 0.63904; Date (DD/MM/YY):07/27/2020 6: 0.70833; Initial: 7: 0.80632 | Pass
Jitter @ IPIN = 100uA | ns | -- | 1 | Date (DD/MM/YY):07/27/2020 1: 0.07412; Date (DD/MM/YY):07/27/2020 2: 0.28752; Date (DD/MM/YY):07/27/2020 3: 0.20469; Date (DD/MM/YY):07/27/2020 4: 0.13396; Date (DD/MM/YY):07/27/2020 5: 0.21365; Date (DD/MM/YY):07/27/2020 6: 0.13452; Initial: 7: 0.11378 | Pass
Jitter @ IPIN = 1000uA | ns | -- | 1 | Date (DD/MM/YY):07/27/2020 1: 0.05708; Date (DD/MM/YY):07/27/2020 2: 0.26445; Date (DD/MM/YY):07/27/2020 3: 0.19218; Date (DD/MM/YY):07/27/2020 4: 0.08263; Date (DD/MM/YY):07/27/2020 5: 0.21445; Date (DD/MM/YY):07/27/2020 6: 0.12171; Initial: 7: 0.09638 | Pass
Pos Width max @ IPIN = 100uA |  |  |  | Date (DD/MM/YY):07/27/2020 1: 12.114; Date (DD/MM/YY):07/27/2020 2: 12.523; Date (DD/MM/YY):07/27/2020 3: 12.846; Date (DD/MM/YY):07/27/2020 4: 13.234; Date (DD/MM/YY):07/27/2020 5: 12.539; Date (DD/MM/YY):07/27/2020 6: 12.573; Initial: 7: 12.33
Pos Width max @ IPIN = 1000uA |  |  |  | Date (DD/MM/YY):07/27/2020 1: 12.074; Date (DD/MM/YY):07/27/2020 2: 12.428; Date (DD/MM/YY):07/27/2020 3: 12.829; Date (DD/MM/YY):07/27/2020 4: 13.084; Date (DD/MM/YY):07/27/2020 5: 12.511; Date (DD/MM/YY):07/27/2020 6: 12.436; Initial: 7: 12.108
Pos Width min @ IPIN = 100uA |  |  |  | Date (DD/MM/YY):07/27/2020 1: 11.671; Date (DD/MM/YY):07/27/2020 2: 11.56; Date (DD/MM/YY):07/27/2020 3: 12.15; Date (DD/MM/YY):07/27/2020 4: 12.556; Date (DD/MM/YY):07/27/2020 5: 11.819; Date (DD/MM/YY):07/27/2020 6: 11.905; Initial: 7: 11.699
Pos Width min @ IPIN = 1000uA |  |  |  | Date (DD/MM/YY):07/27/2020 1: 11.69; Date (DD/MM/YY):07/27/2020 2: 11.628; Date (DD/MM/YY):07/27/2020 3: 12.143; Date (DD/MM/YY):07/27/2020 4: 12.66; Date (DD/MM/YY):07/27/2020 5: 11.849; Date (DD/MM/YY):07/27/2020 6: 11.961; Initial: 7: 11.712
Pos Width mean @ IPIN = 100uA |  |  |  | Date (DD/MM/YY):07/27/2020 1: 11.8576; Date (DD/MM/YY):07/27/2020 2: 12.0125; Date (DD/MM/YY):07/27/2020 3: 12.4808; Date (DD/MM/YY):07/27/2020 4: 12.8881; Date (DD/MM/YY):07/27/2020 5: 12.2003; Date (DD/MM/YY):07/27/2020 6: 12.2217; Initial: 7: 11.9338
Pos Width mean @ IPIN = 1000uA |  |  |  | Date (DD/MM/YY):07/27/2020 1: 11.8601; Date (DD/MM/YY):07/27/2020 2: 11.999; Date (DD/MM/YY):07/27/2020 3: 12.4667; Date (DD/MM/YY):07/27/2020 4: 12.8781; Date (DD/MM/YY):07/27/2020 5: 12.1749; Date (DD/MM/YY):07/27/2020 6: 12.2014; Initial: 7: 11.9163
GoNoGoDuty Cycle | % | 46 | 54 | Date (DD/MM/YY):07/27/2020 1: 47.5326; Date (DD/MM/YY):07/27/2020 2: 48.0934; Date (DD/MM/YY):07/27/2020 3: 50.0401; Date (DD/MM/YY):07/27/2020 4: 51.5503; Date (DD/MM/YY):07/27/2020 5: 48.9891; Date (DD/MM/YY):07/27/2020 6: 48.8914; Initial: 7: 47.6762 | Pass
Duty Cycle @ IPIN = 100uA | % | 46 | 54 | Date (DD/MM/YY):07/27/2020 1: 47.4943; Date (DD/MM/YY):07/27/2020 2: 48.1132; Date (DD/MM/YY):07/27/2020 3: 49.9447; Date (DD/MM/YY):07/27/2020 4: 51.6884; Date (DD/MM/YY):07/27/2020 5: 48.7992; Date (DD/MM/YY):07/27/2020 6: 48.9138; Initial: 7: 47.745 | Pass
Duty Cycle @ IPIN = 1000uA | % | 46 | 54 | Date (DD/MM/YY):07/27/2020 1: 47.4501; Date (DD/MM/YY):07/27/2020 2: 48.0361; Date (DD/MM/YY):07/27/2020 3: 49.86; Date (DD/MM/YY):07/27/2020 4: 51.524; Date (DD/MM/YY):07/27/2020 5: 48.7034; Date (DD/MM/YY):07/27/2020 6: 48.8107; Initial: 7: 47.6775 | Pass
Clock+ common mode | V | 1 | 1.5 | Date (DD/MM/YY):07/27/2020 1: 1.1364; Date (DD/MM/YY):07/27/2020 2: 1.1319; Date (DD/MM/YY):07/27/2020 3: 1.1558; Date (DD/MM/YY):07/27/2020 4: 1.1677; Date (DD/MM/YY):07/27/2020 5: 1.1628; Date (DD/MM/YY):07/27/2020 6: 1.1454; Initial: 7: 1.1432 | Pass
Clock- common mode | V | 1 | 1.5 | Date (DD/MM/YY):07/27/2020 1: 1.1321; Date (DD/MM/YY):07/27/2020 2: 1.1266; Date (DD/MM/YY):07/27/2020 3: 1.1499; Date (DD/MM/YY):07/27/2020 4: 1.1633; Date (DD/MM/YY):07/27/2020 5: 1.1589; Date (DD/MM/YY):07/27/2020 6: 1.1415; Initial: 7: 1.1378 | Pass
Data+ common mode | V | 1 | 1.5 | Date (DD/MM/YY):07/27/2020 1: 1.0777; Date (DD/MM/YY):07/27/2020 2: 1.0874; Date (DD/MM/YY):07/27/2020 3: 1.0935; Date (DD/MM/YY):07/27/2020 4: 1.074; Date (DD/MM/YY):07/27/2020 5: 1.0911; Date (DD/MM/YY):07/27/2020 6: 1.0849; Initial: 7: 1.1165 | Pass
Data- common mode | V | 1 | 1.5 | Date (DD/MM/YY):07/27/2020 1: 1.0694; Date (DD/MM/YY):07/27/2020 2: 1.0694; Date (DD/MM/YY):07/27/2020 3: 1.092; Date (DD/MM/YY):07/27/2020 4: 1.0846; Date (DD/MM/YY):07/27/2020 5: 1.0849; Date (DD/MM/YY):07/27/2020 6: 1.0886; Initial: 7: 1.1112 | Pass
Clock+ amplitude | V | 0.2 | 0.5 | Date (DD/MM/YY):07/27/2020 1: 0.42687; Date (DD/MM/YY):07/27/2020 2: 0.42636; Date (DD/MM/YY):07/27/2020 3: 0.43476; Date (DD/MM/YY):07/27/2020 4: 0.45292; Date (DD/MM/YY):07/27/2020 5: 0.45345; Date (DD/MM/YY):07/27/2020 6: 0.44643; Initial: 7: 0.44838 | Pass
Clock- amplitude | V | 0.2 | 0.5 | Date (DD/MM/YY):07/27/2020 1: 0.4121; Date (DD/MM/YY):07/27/2020 2: 0.40769; Date (DD/MM/YY):07/27/2020 3: 0.42139; Date (DD/MM/YY):07/27/2020 4: 0.4483; Date (DD/MM/YY):07/27/2020 5: 0.44523; Date (DD/MM/YY):07/27/2020 6: 0.43858; Initial: 7: 0.43819 | Pass
Data+ amplitude | V | 0.2 | 0.5 | Date (DD/MM/YY):07/27/2020 1: 0.39467; Date (DD/MM/YY):07/27/2020 2: 0.40087; Date (DD/MM/YY):07/27/2020 3: 0.39861; Date (DD/MM/YY):07/27/2020 4: 0.3841; Date (DD/MM/YY):07/27/2020 5: 0.40501; Date (DD/MM/YY):07/27/2020 6: 0.40255; Initial: 7: 0.442 | Pass
Data- amplitude | V | 0.2 | 0.5 | Date (DD/MM/YY):07/27/2020 1: 0.40068; Date (DD/MM/YY):07/27/2020 2: 0.37999; Date (DD/MM/YY):07/27/2020 3: 0.40841; Date (DD/MM/YY):07/27/2020 4: 0.40796; Date (DD/MM/YY):07/27/2020 5: 0.39234; Date (DD/MM/YY):07/27/2020 6: 0.41213; Initial: 7: 0.43008 | Pass
Bit errors @ IPIN = 100uA | -- | -- | 0 | Date (DD/MM/YY):07/27/2020 1: 0; Date (DD/MM/YY):07/27/2020 2: 0; Date (DD/MM/YY):07/27/2020 3: 0; Date (DD/MM/YY):07/27/2020 4: 0; Date (DD/MM/YY):07/27/2020 5: 0; Date (DD/MM/YY):07/27/2020 6: 0; Initial: 7: 0 | Pass
Clk errors @ IPIN = 100uA | -- | -- | 0 | Date (DD/MM/YY):07/27/2020 1: 0; Date (DD/MM/YY):07/27/2020 2: 0; Date (DD/MM/YY):07/27/2020 3: 0; Date (DD/MM/YY):07/27/2020 4: 0; Date (DD/MM/YY):07/27/2020 5: 0; Date (DD/MM/YY):07/27/2020 6: 0; Initial: 7: 0 | Pass
Bit errors @ IPIN = 1000uA | -- | -- | 0 | Date (DD/MM/YY):07/27/2020 1: 0; Date (DD/MM/YY):07/27/2020 2: 0; Date (DD/MM/YY):07/27/2020 3: 0; Date (DD/MM/YY):07/27/2020 4: 0; Date (DD/MM/YY):07/27/2020 5: 0; Date (DD/MM/YY):07/27/2020 6: 0; Initial: 7: 0 | Pass
Clk errors @ IPIN = 1000uA | -- | -- | 0 | Date (DD/MM/YY):07/27/2020 1: 0; Date (DD/MM/YY):07/27/2020 2: 0; Date (DD/MM/YY):07/27/2020 3: 0; Date (DD/MM/YY):07/27/2020 4: 0; Date (DD/MM/YY):07/27/2020 5: 0; Date (DD/MM/YY):07/27/2020 6: 0; Initial: 7: 0 | Pass
VDC Bit errors | -- | -- | 0 | 0 | 0 | 0 | 0 | 0 | 0 | 0 | 0 | 0 | 0 | 0 | 0 | 0 | 0 | Pass