## Sheet1
Opto-board Assembly Status
0
Opto-board S/N: |  |  |  | Site(check one): |  | OSU |  | Seigen
Opto-board flavor (check one): |  |  | B-Layer |  | Left |  | Right
VDC S/N | 0
0
DORIC S/N |  |  | -- | --
Step |  |  |  | Date | Initial | Comments
1) Reinforce 80-pin Connector
2) Mechanical tolerance test
3) short test
4) VDC mounting
5) DORIC mounting
6) Measure VCSEL power
7) Measure PIN respnsivity
8) Glue VCSEL opto-pack (?)
9) Glue Housing
10.1) Glue 2nd VCSEL opto-pack(?)
10.2) Glue housing (?)
11.1) Glue PIN opto-pack
11.2) Glue housing
12) Solder VCSEL opto-pack
13) Solder 2nd VCSEL opto-pack (?)
14) Solder PIN opto-pack
15) Wire bonding
16) Basic Functionality
17) Encapsulation

## Sheet2
Opto-Board QA data Sheet: Optical Power and Responsivity
Opto-board S/N
0
VCSEL Opto-pack S/N:
Power (uW) | 1 | 2 | 3 | 4 | 5 | 6 | 7 | 8 | Date | Initial | P> 500 uW & dP ,20% ?
Pre Opto-pack Burn-in |  | 1665.7549 | 1643.7605 | 1715.985 | 1625.0624 | 1720.9025 | 1771.8952 | 1684.0082 | -- | -- | --
Post Opto-pack Burn-in |  | 1604.6006 | 1561.1246 | 1599.0297 | 1549.2991 | 1601.6115 | 1675.0598 | 1606.9161 | -- | -- | --
Change (%) | #DIV/0! | #DIV/0! | #DIV/0! | #DIV/0! | #DIV/0! | #DIV/0! | #DIV/0! | #DIV/0! | -- | -- | --
Pre Opto-board Burn-in |  | 1078.8325 | 748.7805 | 1243.4514 | 1102.8997 | 1031.0509 | 1200.6646 | 1056.0474 | -- | -- | --
Change (%) |  | #DIV/0! | #DIV/0! | #DIV/0! | #DIV/0! | #DIV/0! | #DIV/0! | #DIV/0! | -- | -- | --
Post Opto-board Burn-in |  | 1023.8716 | 841.6273 | 1213.8891 | 930.7444 | 1037.7345 | 1066.1876 | 1145.1917 | -- | -- | --
Change (%) |  | -5.0945 | 12.3997 | -2.3774 | -15.6093 | 0.64823 | -11.2002 | 8.4413 | -- | -- | --
Opto-board at 0C |  | 1143.2043 | 946.0572 | 1398.4881 | 1024.8436 | 1175.319 | 1161.1626 | 1256.0299 | -- | -- | --
Change (%) |  | 5.9668 | 26.3464 | 12.4683 | -7.0774 | 13.9923 | -3.29 | 18.9369 | -- | -- | --
Opto-board at 50C |  | 1003.5991 | 818.4811 | 1226.2477 | 881.0823 | 979.2369 | 1029.1694 | 1112.2357 | -- | -- | --
Change (%) |  | -6.9736 | 9.3086 | -1.3836 | -20.1122 | -5.0254 | -14.2834 | 5.3206 | -- | -- | --
Opto-board QA (10C) |  | 1157.7509 | 964.4472 | 1380.2202 | 1027.6579 | 1187.4229 | 1164.4312 | 1246.737 | -- | -- | --
Change (%) |  | 7.3152 | 28.8024 | 10.9991 | -6.8222 | 15.1663 | -3.0178 | 18.0569 | -- | -- | --
Reception Test |  | 1171.92 | 999.1999 | 1205.63 | 976.5414 | 896.2479 | 952.1611 | 1154.225
VCSEL Opto-pack S/N:
Power (uW) | 1 | 2 | 3 | 4 | 5 | 6 | 7 | 8 | Date | Initial | P> 500 uW & dP ,20% ?
Pre Opto-pack Burn-in |  | 1655.3464 | 1545.7419 | 1631.4657 | 1579.131 | 1631.5479 | 1682.3628 | 1691.9917 | -- | -- | --
Post Opto-pack Burn-in |  | 1507.0528 | 1449.744 | 1507.6222 | 1478.0436 | 1529.1849 | 1577.0432 | 1608.2765 | -- | -- | --
Change (%) | #DIV/0! | #DIV/0! | #DIV/0! | #DIV/0! | #DIV/0! | #DIV/0! | #DIV/0! | #DIV/0! | -- | -- | --
Pre Opto-board Burn-in |  | 1052.0691 | 957.3153 | 1055.4174 | 996.3466 | 903.2043 | 1148.7624 | 1116.8015 | -- | -- | --
Change (%) |  | #DIV/0! | #DIV/0! | #DIV/0! | #DIV/0! | #DIV/0! | #DIV/0! | #DIV/0! | -- | -- | --
Post Opto-board Burn-in |  | 1003.5367 | 979.3682 | 1041.8359 | 1012.4473 | 913.835 | 1103.2899 | 1124.1007 | -- | -- | --
Change (%) |  | -4.613 | 2.3036 | -1.2868 | 1.616 | 1.177 | -3.9584 | 0.65359 | -- | -- | --
Opto-board at 0C |  | 989.3234 | 1065.7749 | 1113.4005 | 1088.5144 | 980.9311 | 1205.5056 | 1261.7882 | -- | -- | --
Change (%) |  | -5.964 | 11.3296 | 5.4939 | 9.2506 | 8.6057 | 4.9395 | 12.9823 | -- | -- | --
Opto-board at 50C |  | 888.2259 | 972.738 | 1000.1092 | 941.0459 | 876.9236 | 1061.9192 | 1107.0252 | -- | -- | --
Change (%) |  | -15.5734 | 1.611 | -5.2404 | -5.5503 | -2.9097 | -7.5597 | -0.87538 | -- | -- | --
Opto-board QA (10C) |  | 985.565 | 1067.982 | 1141.6217 | 1075.6375 | 985.6643 | 1201.4681 | 1209.3089 | -- | -- | --
Change (%) |  | -6.3213 | 11.5601 | 8.1678 | 7.9582 | 9.1297 | 4.588 | 8.2832 | -- | -- | --
Reception Test |  | 736.0212 | 827.819 | 794.3364 | 790.9222 | 734.1813 | 738.846 | 837.8441

## Sheet3
PIN Opto-pack S/N:
Responsivity (A/W) | 1 | 2 | 3 | 4 | 5 | 6 | 7 | 8 | Date | Initial | R> 0.5 A/W & dR <5%
Opto-pack QA | [8 empty] | -- | -- | --
Pre-mount | [8 empty] | -- | -- | --
Change (%)

## Sheet4
Opto-board QA Data Sheet
Opto-board S/N:
0
Current consumption:
| Unit | Min | Max | I |  |  | dI <5% | Date |  | Initial |  | Pass/Fail (?)
Pre-QA | mA | 342 | 378 | 352.6611 |  |  |  | 2020-07-27 |  |  |  | Pass
QA | mA | 342 | 378 | 333.3496 |  |  |  | 2020-07-27 |  |  |  | Fail
*The allowable range for current consumption for a B-layer opto-board is 330-400 mA.
Dark current:
| Unit | Max | I |  | Date |  | Initial |  | Pass/Fail (?)
Pre-QA | uA | 1 | 0.76985 |  | 2020-07-27 |  |  |  | Pass
QA | uA | 1 | 0.58649 |  | 2020-07-27 |  |  |  | Pass
Optical
| Unit | Max | 1 | 2 | 3 | 4 | 5 | 6 | 7 | 8 | 9 | 10 | 11 | 12 | 13 | 14 | 15 | 16 | Pass/Fail (?)
Rise | ns | 1 | 0.53452 | 0.40243 | 0.43722 | 0.46469 | 0.5053 | 0.45744 | 0.27815 | 0.58361 | 0.59942 | 0.43807 | 0.47069 | 0.51613 | 0.30448 | 0.42023 |  |  | Pass
Fall | ns | 1 | 0.65066 | 0.52908 | 0.69511 | 0.65741 | 0.62963 | 0.64728 | 0.65597 | 0.70788 | 0.70955 | 0.67273 | 0.59168 | 0.52097 | 0.73625 | 0.61842 |  |  | Pass

## optical calc
Post Mounting @ room Temp
Power
Power 2
Power 3
channel# | 1 | 2 | 3 | 4 | 5 | 6 | 7 | 8 | 9 | 10 | 11 | 12 | 13 | 14
| 1000 | 1000 | 1000 | 1000 | 1000 | 1000 | 1000 | 1000 | 1000 | 1000 | 1000 | 1000 | 1000 | 1000
| 1000 | 1000 | 1000 | 1000 | 1000 | 1000 | 1000 | 1000 | 1000 | 1000 | 1000 | 1000 | 1000 | 1000
| 1000 | 1000 | 1000 | 1000 | 1000 | 1000 | 1000 | 1000 | 1000 | 1000 | 1000 | 1000 | 1000 | 1000
avg | 1000 | 1000 | 1000 | 1000 | 1000 | 1000 | 1000 | 1000 | 1000 | 1000 | 1000 | 1000 | 1000 | 1000
-10C
Power
Power 2
Power 3
channel# | 1 | 2 | 3 | 4 | 5 | 6 | 7 | 8 | 9 | 10 | 11 | 12 | 13 | 14
| 1000 | 1000 | 1000 | 1000 | 1000 | 1000 | 1000 | 1000 | 1000 | 1000 | 1000 | 1000 | 1000 | 1000
| 1000 | 1000 | 1000 | 1000 | 1000 | 1000 | 1000 | 1000 | 1000 | 1000 | 1000 | 1000 | 1000 | 1000
| 1000 | 1000 | 1000 | 1000 | 1000 | 1000 | 1000 | 1000 | 1000 | 1000 | 1000 | 1000 | 1000 | 1000
avg | 1000 | 1000 | 1000 | 1000 | 1000 | 1000 | 1000 | 1000 | 1000 | 1000 | 1000 | 1000 | 1000 | 1000
10C
Power
Power 2
Power 3
channel# | 1 | 2 | 3 | 4 | 5 | 6 | 7 | 8 | 9 | 10 | 11 | 12 | 13 | 14
| 1000 | 1000 | 1000 | 1000 | 1000 | 1000 | 1000 | 1000 | 1000 | 1000 | 1000 | 1000 | 1000 | 1000
| 1000 | 1000 | 1000 | 1000 | 1000 | 1000 | 1000 | 1000 | 1000 | 1000 | 1000 | 1000 | 1000 | 1000
| 1000 | 1000 | 1000 | 1000 | 1000 | 1000 | 1000 | 1000 | 1000 | 1000 | 1000 | 1000 | 1000 | 1000
avg | 1000 | 1000 | 1000 | 1000 | 1000 | 1000 | 1000 | 1000 | 1000 | 1000 | 1000 | 1000 | 1000 | 1000
50C
Power
Power 2
Power 3
channel# | 1 | 2 | 3 | 4 | 5 | 6 | 7 | 8 | 9 | 10 | 11 | 12 | 13 | 14
| 1000 | 1000 | 1000 | 1000 | 1000 | 1000 | 1000 | 1000 | 1000 | 1000 | 1000 | 1000 | 1000 | 1000
| 1000 | 1000 | 1000 | 1000 | 1000 | 1000 | 1000 | 1000 | 1000 | 1000 | 1000 | 1000 | 1000 | 1000
| 1000 | 1000 | 1000 | 1000 | 1000 | 1000 | 1000 | 1000 | 1000 | 1000 | 1000 | 1000 | 1000 | 1000
avg | 1000 | 1000 | 1000 | 1000 | 1000 | 1000 | 1000 | 1000 | 1000 | 1000 | 1000 | 1000 | 1000 | 1000

## Sheet5
Electrical: |  |  |  | Date (DD/MM/YY):07/28/2020 | [5 empty] | Initial:
| Unit | Min | Max | 1 | 2 | 3 | 4 | 5 | 6 | 7 | 8 | 9 | 10 | 11 | 12 | 13 | 14 | Pass/fail(?)
Clk Rise | ns | -- | 1 | Date (DD/MM/YY):07/28/2020 1: 0.61514; Date (DD/MM/YY):07/28/2020 2: 0.6213; Date (DD/MM/YY):07/28/2020 3: 0.64824; Date (DD/MM/YY):07/28/2020 4: 0.67089; Date (DD/MM/YY):07/28/2020 5: 0.65182; Date (DD/MM/YY):07/28/2020 6: 0.6884; Initial: 7: 0.68394 | Pass
Clk Fall | ns | -- | 1 | Date (DD/MM/YY):07/28/2020 1: 0.62357; Date (DD/MM/YY):07/28/2020 2: 0.62746; Date (DD/MM/YY):07/28/2020 3: 0.65272; Date (DD/MM/YY):07/28/2020 4: 0.67289; Date (DD/MM/YY):07/28/2020 5: 0.6713; Date (DD/MM/YY):07/28/2020 6: 0.66749; Initial: 7: 0.69741 | Pass
Data Rise | ns | -- | 1 | Date (DD/MM/YY):07/28/2020 1: 0.67934; Date (DD/MM/YY):07/28/2020 2: 0.69194; Date (DD/MM/YY):07/28/2020 3: 0.63891; Date (DD/MM/YY):07/28/2020 4: 0.63887; Date (DD/MM/YY):07/28/2020 5: 0.66773; Date (DD/MM/YY):07/28/2020 6: 0.65163; Initial: 7: 0.75664 | Pass
Data Fall | ns | -- | 1 | Date (DD/MM/YY):07/28/2020 1: 0.71073; Date (DD/MM/YY):07/28/2020 2: 0.66241; Date (DD/MM/YY):07/28/2020 3: 0.72927; Date (DD/MM/YY):07/28/2020 4: 0.69084; Date (DD/MM/YY):07/28/2020 5: 0.65373; Date (DD/MM/YY):07/28/2020 6: 0.73779; Initial: 7: 0.83458 | Pass
Jitter @ IPIN = 100uA | ns | -- | 1 | Date (DD/MM/YY):07/28/2020 1: 0.07649; Date (DD/MM/YY):07/28/2020 2: 0.07006; Date (DD/MM/YY):07/28/2020 3: 0.07813; Date (DD/MM/YY):07/28/2020 4: 0.05237; Date (DD/MM/YY):07/28/2020 5: 0.29366; Date (DD/MM/YY):07/28/2020 6: 0.19614; Initial: 7: 0.23775 | Pass
Jitter @ IPIN = 1000uA | ns | -- | 1 | Date (DD/MM/YY):07/28/2020 1: 0.05991; Date (DD/MM/YY):07/28/2020 2: 0.05503; Date (DD/MM/YY):07/28/2020 3: 0.0619; Date (DD/MM/YY):07/28/2020 4: 0.04723; Date (DD/MM/YY):07/28/2020 5: 0.29709; Date (DD/MM/YY):07/28/2020 6: 0.18334; Initial: 7: 0.22734 | Pass
Pos Width max @ IPIN = 100uA |  |  |  | Date (DD/MM/YY):07/28/2020 1: 12.402; Date (DD/MM/YY):07/28/2020 2: 12.534; Date (DD/MM/YY):07/28/2020 3: 12.75; Date (DD/MM/YY):07/28/2020 4: 12.63; Date (DD/MM/YY):07/28/2020 5: 12.735; Date (DD/MM/YY):07/28/2020 6: 12.644; Initial: 7: 13.12
Pos Width max @ IPIN = 1000uA |  |  |  | Date (DD/MM/YY):07/28/2020 1: 12.322; Date (DD/MM/YY):07/28/2020 2: 12.401; Date (DD/MM/YY):07/28/2020 3: 12.732; Date (DD/MM/YY):07/28/2020 4: 12.619; Date (DD/MM/YY):07/28/2020 5: 12.705; Date (DD/MM/YY):07/28/2020 6: 12.533; Initial: 7: 13.065
Pos Width min @ IPIN = 100uA |  |  |  | Date (DD/MM/YY):07/28/2020 1: 11.921; Date (DD/MM/YY):07/28/2020 2: 12.06; Date (DD/MM/YY):07/28/2020 3: 12.318; Date (DD/MM/YY):07/28/2020 4: 12.302; Date (DD/MM/YY):07/28/2020 5: 11.838; Date (DD/MM/YY):07/28/2020 6: 11.921; Initial: 7: 12.352
Pos Width min @ IPIN = 1000uA |  |  |  | Date (DD/MM/YY):07/28/2020 1: 11.965; Date (DD/MM/YY):07/28/2020 2: 12.091; Date (DD/MM/YY):07/28/2020 3: 12.34; Date (DD/MM/YY):07/28/2020 4: 12.316; Date (DD/MM/YY):07/28/2020 5: 11.848; Date (DD/MM/YY):07/28/2020 6: 11.882; Initial: 7: 12.351
Pos Width mean @ IPIN = 100uA |  |  |  | Date (DD/MM/YY):07/28/2020 1: 12.1558; Date (DD/MM/YY):07/28/2020 2: 12.2434; Date (DD/MM/YY):07/28/2020 3: 12.5057; Date (DD/MM/YY):07/28/2020 4: 12.4637; Date (DD/MM/YY):07/28/2020 5: 12.2785; Date (DD/MM/YY):07/28/2020 6: 12.2349; Initial: 7: 12.7311
Pos Width mean @ IPIN = 1000uA |  |  |  | Date (DD/MM/YY):07/28/2020 1: 12.1401; Date (DD/MM/YY):07/28/2020 2: 12.246; Date (DD/MM/YY):07/28/2020 3: 12.4931; Date (DD/MM/YY):07/28/2020 4: 12.4638; Date (DD/MM/YY):07/28/2020 5: 12.264; Date (DD/MM/YY):07/28/2020 6: 12.2153; Initial: 7: 12.6935
GoNoGoDuty Cycle | % | 46 | 54 | Date (DD/MM/YY):07/28/2020 1: 48.59; Date (DD/MM/YY):07/28/2020 2: 48.9527; Date (DD/MM/YY):07/28/2020 3: 50.0892; Date (DD/MM/YY):07/28/2020 4: 49.8578; Date (DD/MM/YY):07/28/2020 5: 49.0833; Date (DD/MM/YY):07/28/2020 6: 48.869; Initial: 7: 50.9203 | Pass
Duty Cycle @ IPIN = 100uA | % | 46 | 54 | Date (DD/MM/YY):07/28/2020 1: 48.741; Date (DD/MM/YY):07/28/2020 2: 48.9883; Date (DD/MM/YY):07/28/2020 3: 50.0574; Date (DD/MM/YY):07/28/2020 4: 49.861; Date (DD/MM/YY):07/28/2020 5: 49.1491; Date (DD/MM/YY):07/28/2020 6: 48.9735; Initial: 7: 50.9248 | Pass
Duty Cycle @ IPIN = 1000uA | % | 46 | 54 | Date (DD/MM/YY):07/28/2020 1: 48.5546; Date (DD/MM/YY):07/28/2020 2: 48.9906; Date (DD/MM/YY):07/28/2020 3: 49.9801; Date (DD/MM/YY):07/28/2020 4: 49.8661; Date (DD/MM/YY):07/28/2020 5: 49.0548; Date (DD/MM/YY):07/28/2020 6: 48.8664; Initial: 7: 50.783 | Pass
Clock+ common mode | V | 1 | 1.5 | Date (DD/MM/YY):07/28/2020 1: 1.1481; Date (DD/MM/YY):07/28/2020 2: 1.1301; Date (DD/MM/YY):07/28/2020 3: 1.1797; Date (DD/MM/YY):07/28/2020 4: 1.1517; Date (DD/MM/YY):07/28/2020 5: 1.1353; Date (DD/MM/YY):07/28/2020 6: 1.1442; Initial: 7: 1.1437 | Pass
Clock- common mode | V | 1 | 1.5 | Date (DD/MM/YY):07/28/2020 1: 1.1429; Date (DD/MM/YY):07/28/2020 2: 1.1248; Date (DD/MM/YY):07/28/2020 3: 1.1747; Date (DD/MM/YY):07/28/2020 4: 1.1468; Date (DD/MM/YY):07/28/2020 5: 1.1306; Date (DD/MM/YY):07/28/2020 6: 1.1395; Initial: 7: 1.1397 | Pass
Data+ common mode | V | 1 | 1.5 | Date (DD/MM/YY):07/28/2020 1: 1.0829; Date (DD/MM/YY):07/28/2020 2: 1.0854; Date (DD/MM/YY):07/28/2020 3: 1.1035; Date (DD/MM/YY):07/28/2020 4: 1.0546; Date (DD/MM/YY):07/28/2020 5: 1.0675; Date (DD/MM/YY):07/28/2020 6: 1.0804; Initial: 7: 1.1192 | Pass
Data- common mode | V | 1 | 1.5 | Date (DD/MM/YY):07/28/2020 1: 1.0736; Date (DD/MM/YY):07/28/2020 2: 1.0664; Date (DD/MM/YY):07/28/2020 3: 1.1036; Date (DD/MM/YY):07/28/2020 4: 1.0632; Date (DD/MM/YY):07/28/2020 5: 1.0578; Date (DD/MM/YY):07/28/2020 6: 1.0833; Initial: 7: 1.1124 | Pass
Clock+ amplitude | V | 0.2 | 0.5 | Date (DD/MM/YY):07/28/2020 1: 0.43457; Date (DD/MM/YY):07/28/2020 2: 0.42591; Date (DD/MM/YY):07/28/2020 3: 0.44412; Date (DD/MM/YY):07/28/2020 4: 0.44721; Date (DD/MM/YY):07/28/2020 5: 0.43675; Date (DD/MM/YY):07/28/2020 6: 0.4423; Initial: 7: 0.44431 | Pass
Clock- amplitude | V | 0.2 | 0.5 | Date (DD/MM/YY):07/28/2020 1: 0.42054; Date (DD/MM/YY):07/28/2020 2: 0.40982; Date (DD/MM/YY):07/28/2020 3: 0.43632; Date (DD/MM/YY):07/28/2020 4: 0.43567; Date (DD/MM/YY):07/28/2020 5: 0.42667; Date (DD/MM/YY):07/28/2020 6: 0.4348; Initial: 7: 0.43955 | Pass
Data+ amplitude | V | 0.2 | 0.5 | Date (DD/MM/YY):07/28/2020 1: 0.40114; Date (DD/MM/YY):07/28/2020 2: 0.40265; Date (DD/MM/YY):07/28/2020 3: 0.40337; Date (DD/MM/YY):07/28/2020 4: 0.37451; Date (DD/MM/YY):07/28/2020 5: 0.39117; Date (DD/MM/YY):07/28/2020 6: 0.3975; Initial: 7: 0.43743 | Pass
Data- amplitude | V | 0.2 | 0.5 | Date (DD/MM/YY):07/28/2020 1: 0.40595; Date (DD/MM/YY):07/28/2020 2: 0.38466; Date (DD/MM/YY):07/28/2020 3: 0.41841; Date (DD/MM/YY):07/28/2020 4: 0.39345; Date (DD/MM/YY):07/28/2020 5: 0.37475; Date (DD/MM/YY):07/28/2020 6: 0.40593; Initial: 7: 0.42937 | Pass
Bit errors @ IPIN = 100uA | -- | -- | 0 | Date (DD/MM/YY):07/28/2020 1: 0; Date (DD/MM/YY):07/28/2020 2: 0; Date (DD/MM/YY):07/28/2020 3: 0; Date (DD/MM/YY):07/28/2020 4: 0; Date (DD/MM/YY):07/28/2020 5: 0; Date (DD/MM/YY):07/28/2020 6: 0; Initial: 7: 0 | Pass
Clk errors @ IPIN = 100uA | -- | -- | 0 | Date (DD/MM/YY):07/28/2020 1: 0; Date (DD/MM/YY):07/28/2020 2: 0; Date (DD/MM/YY):07/28/2020 3: 0; Date (DD/MM/YY):07/28/2020 4: 0; Date (DD/MM/YY):07/28/2020 5: 0; Date (DD/MM/YY):07/28/2020 6: 0; Initial: 7: 0 | Pass
Bit errors @ IPIN = 1000uA | -- | -- | 0 | Date (DD/MM/YY):07/28/2020 1: 0; Date (DD/MM/YY):07/28/2020 2: 0; Date (DD/MM/YY):07/28/2020 3: 0; Date (DD/MM/YY):07/28/2020 4: 0; Date (DD/MM/YY):07/28/2020 5: 0; Date (DD/MM/YY):07/28/2020 6: 0; Initial: 7: 0 | Pass
Clk errors @ IPIN = 1000uA | -- | -- | 0 | Date (DD/MM/YY):07/28/2020 1: 0; Date (DD/MM/YY):07/28/2020 2: 0; Date (DD/MM/YY):07/28/2020 3: 0; Date (DD/MM/YY):07/28/2020 4: 0; Date (DD/MM/YY):07/28/2020 5: 0; Date (DD/MM/YY):07/28/2020 6: 0; Initial: 7: 0 | Pass
VDC Bit errors | -- | -- | 0 | 0 | 0 | 0 | 0 | 0 | 0 | 0 | 0 | 0 | 0 | 0 | 0 | 0 | 0 | Pass