## Sheet1
Opto-board Assembly Status
0
Opto-board S/N: |  |  |  | Site(check one): |  | OSU |  | Seigen
Opto-board flavor (check one): |  |  | B-Layer |  | Left |  | Right
VDC S/N | 0
0
DORIC S/N |  |  | -- | --
Step |  |  |  | Date | Initial | Comments
1) Reinforce 80-pin Connector
2) Mechanical tolerance test
3) short test
4) VDC mounting
5) DORIC mounting
6) Measure VCSEL power
7) Measure PIN respnsivity
8) Glue VCSEL opto-pack (?)
9) Glue Housing
10.1) Glue 2nd VCSEL opto-pack(?)
10.2) Glue housing (?)
11.1) Glue PIN opto-pack
11.2) Glue housing
12) Solder VCSEL opto-pack
13) Solder 2nd VCSEL opto-pack (?)
14) Solder PIN opto-pack
15) Wire bonding
16) Basic Functionality
17) Encapsulation

## Sheet2
Opto-Board QA data Sheet: Optical Power and Responsivity
Opto-board S/N
0
VCSEL Opto-pack S/N:
Power (uW) | 1 | 2 | 3 | 4 | 5 | 6 | 7 | 8 | Date | Initial | P> 500 uW & dP ,20% ?
Pre Opto-pack Burn-in |  | 1892.153 | 1849.7957 | 1906.0303 | 1830.5282 | 1909.9212 | 1901.9386 | 1883.799 | -- | -- | --
Post Opto-pack Burn-in |  | 1809.1411 | 1770.2632 | 1799.0179 | 1740.8878 | 1794.3396 | 1799.2941 | 1782.4386 | -- | -- | --
Change (%) | #DIV/0! | #DIV/0! | #DIV/0! | #DIV/0! | #DIV/0! | #DIV/0! | #DIV/0! | #DIV/0! | -- | -- | --
Pre Opto-board Burn-in |  | 1162.0871 | 766.1984 | 1229.6791 | 1106.5274 | 1050.4023 | 1113.7719 | 1010.7596 | -- | -- | --
Change (%) |  | #DIV/0! | #DIV/0! | #DIV/0! | #DIV/0! | #DIV/0! | #DIV/0! | #DIV/0! | -- | -- | --
Post Opto-board Burn-in |  | 1305.4902 | 1081.9092 | 1351.3134 | 1073.726 | 1265.7551 | 1262.9911 | 1279.3443 | -- | -- | --
Change (%) |  | 12.3401 | 41.2048 | 9.8916 | -2.9644 | 20.5019 | 13.3976 | 26.5726 | -- | -- | --
Opto-board at 0C |  | 1343.1142 | 1098.3292 | 1463.7607 | 1158.2709 | 1352.1857 | 1298.2959 | 1335.625 | -- | -- | --
Change (%) |  | 15.5778 | 43.3479 | 19.036 | 4.6762 | 28.7303 | 16.5675 | 32.1407 | -- | -- | --
Opto-board at 50C |  | 1215.0767 | 1011.3249 | 1334.1054 | 1044.3912 | 1218.094 | 1181.7848 | 1173.8193 | -- | -- | --
Change (%) |  | 4.5599 | 31.9926 | 8.4922 | -5.6154 | 15.9645 | 6.1065 | 16.1324 | -- | -- | --
Opto-board QA (10C) |  | 1325.6369 | 1073.4272 | 1453.8518 | 1139.1715 | 1346.3804 | 1311.1771 | 1303.1613 | -- | -- | --
Change (%) |  | 14.0738 | 40.0978 | 18.2302 | 2.9501 | 28.1776 | 17.724 | 28.9289 | -- | -- | --
Reception Test |  | 1390.298 | 1184.924 | 1378.276 | 1109.66 | 1032.423 | 1015.864 | 1280.411
VCSEL Opto-pack S/N:
Power (uW) | 1 | 2 | 3 | 4 | 5 | 6 | 7 | 8 | Date | Initial | P> 500 uW & dP ,20% ?
Pre Opto-pack Burn-in |  | 1746.3723 | 1703.1989 | 1783.6942 | 1681.0155 | 1717.9675 | 1723.4869 | 1692.2618 | -- | -- | --
Post Opto-pack Burn-in |  | 1584.1713 | 1525.2861 | 1608.4936 | 1462.5827 | 1529.7389 | 1505.7502 | 1462.2454 | -- | -- | --
Change (%) | #DIV/0! | #DIV/0! | #DIV/0! | #DIV/0! | #DIV/0! | #DIV/0! | #DIV/0! | #DIV/0! | -- | -- | --
Pre Opto-board Burn-in |  | 982.9041 | 914.389 | 997.8971 | 944.2238 | 774.6111 | 955.7122 | 948.1558 | -- | -- | --
Change (%) |  | #DIV/0! | #DIV/0! | #DIV/0! | #DIV/0! | #DIV/0! | #DIV/0! | #DIV/0! | -- | -- | --
Post Opto-board Burn-in |  | 788.3812 | 838.5441 | 959.6388 | 814.9501 | 764.2716 | 890.5863 | 966.1732 | -- | -- | --
Change (%) |  | -19.7906 | -8.2946 | -3.8339 | -13.691 | -1.3348 | -6.8144 | 1.9003 | -- | -- | --
Opto-board at 0C |  | 860.6645 | 941.3475 | 1010.2984 | 865.0431 | 764.1866 | 913.2999 | 1032.5257 | -- | -- | --
Change (%) |  | -12.4366 | 2.9483 | 1.2427 | -8.3858 | -1.3458 | -4.4378 | 8.8983 | -- | -- | --
Opto-board at 50C |  | 746.21 | 805.1074 | 881.4231 | 753.4406 | 700.3688 | 799.5256 | 892.7192 | -- | -- | --
Change (%) |  | -24.0811 | -11.9513 | -11.6719 | -20.2053 | -9.5845 | -16.3424 | -5.8468 | -- | -- | --
Opto-board QA (10C) |  | 862.0435 | 920.1703 | 980.2943 | 870.2507 | 776.8274 | 892.7835 | 1019.3965 | -- | -- | --
Change (%) |  | -12.2963 | 0.63226 | -1.764 | -7.8343 | 0.28612 | -6.5845 | 7.5136 | -- | -- | --
Reception Test |  | 786.4146 | 801.5586 | 839.2228 | 825.8817 | 761.88 | 718.4461 | 807.9005

## Sheet3
PIN Opto-pack S/N:
Responsivity (A/W) | 1 | 2 | 3 | 4 | 5 | 6 | 7 | 8 | Date | Initial | R> 0.5 A/W & dR <5%
Opto-pack QA | [8 empty] | -- | -- | --
Pre-mount | [8 empty] | -- | -- | --
Change (%)

## Sheet4
Opto-board QA Data Sheet
Opto-board S/N:
0
Current consumption:
| Unit | Min | Max | I |  |  | dI <5% | Date |  | Initial |  | Pass/Fail (?)
Pre-QA | mA | 342 | 378 | 347.6562 |  |  |  | 2020-07-28 |  |  |  | Pass
QA | mA | 342 | 378 | 337.0239 |  |  |  | 2020-07-28 |  |  |  | Fail
*The allowable range for current consumption for a B-layer opto-board is 330-400 mA.
Dark current:
| Unit | Max | I |  | Date |  | Initial |  | Pass/Fail (?)
Pre-QA | uA | 1 | 0.53941 |  | 2020-07-28 |  |  |  | Pass
QA | uA | 1 | 0.61206 |  | 2020-07-28 |  |  |  | Pass
Optical
| Unit | Max | 1 | 2 | 3 | 4 | 5 | 6 | 7 | 8 | 9 | 10 | 11 | 12 | 13 | 14 | 15 | 16 | Pass/Fail (?)
Rise | ns | 1 | 0.5057 | 0.1121 | 0.55047 | 0.46851 | 0.2997 | 0.52177 | 0.03999 | 0.4569 | 0.037344 | 0.031537 | 0.029744 | 0.027124 | 0.026696 | 0.03067 |  |  | Pass
Fall | ns | 1 | 0.599 | 0.29937 | 0.50332 | 0.47169 | 0.19551 | 0.48789 | 0.35963 | 0.5137 | 0.45104 | 0.36149 | 0.52222 | 0.39951 | 0.39445 | 0.51003 |  |  | Pass

## optical calc
Post Mounting @ room Temp
Power
Power 2
Power 3
channel# | 1 | 2 | 3 | 4 | 5 | 6 | 7 | 8 | 9 | 10 | 11 | 12 | 13 | 14
| 1000 | 1000 | 1000 | 1000 | 1000 | 1000 | 1000 | 1000 | 1000 | 1000 | 1000 | 1000 | 1000 | 1000
| 1000 | 1000 | 1000 | 1000 | 1000 | 1000 | 1000 | 1000 | 1000 | 1000 | 1000 | 1000 | 1000 | 1000
| 1000 | 1000 | 1000 | 1000 | 1000 | 1000 | 1000 | 1000 | 1000 | 1000 | 1000 | 1000 | 1000 | 1000
avg | 1000 | 1000 | 1000 | 1000 | 1000 | 1000 | 1000 | 1000 | 1000 | 1000 | 1000 | 1000 | 1000 | 1000
-10C
Power
Power 2
Power 3
channel# | 1 | 2 | 3 | 4 | 5 | 6 | 7 | 8 | 9 | 10 | 11 | 12 | 13 | 14
| 1000 | 1000 | 1000 | 1000 | 1000 | 1000 | 1000 | 1000 | 1000 | 1000 | 1000 | 1000 | 1000 | 1000
| 1000 | 1000 | 1000 | 1000 | 1000 | 1000 | 1000 | 1000 | 1000 | 1000 | 1000 | 1000 | 1000 | 1000
| 1000 | 1000 | 1000 | 1000 | 1000 | 1000 | 1000 | 1000 | 1000 | 1000 | 1000 | 1000 | 1000 | 1000
avg | 1000 | 1000 | 1000 | 1000 | 1000 | 1000 | 1000 | 1000 | 1000 | 1000 | 1000 | 1000 | 1000 | 1000
10C
Power
Power 2
Power 3
channel# | 1 | 2 | 3 | 4 | 5 | 6 | 7 | 8 | 9 | 10 | 11 | 12 | 13 | 14
| 1000 | 1000 | 1000 | 1000 | 1000 | 1000 | 1000 | 1000 | 1000 | 1000 | 1000 | 1000 | 1000 | 1000
| 1000 | 1000 | 1000 | 1000 | 1000 | 1000 | 1000 | 1000 | 1000 | 1000 | 1000 | 1000 | 1000 | 1000
| 1000 | 1000 | 1000 | 1000 | 1000 | 1000 | 1000 | 1000 | 1000 | 1000 | 1000 | 1000 | 1000 | 1000
avg | 1000 | 1000 | 1000 | 1000 | 1000 | 1000 | 1000 | 1000 | 1000 | 1000 | 1000 | 1000 | 1000 | 1000
50C
Power
Power 2
Power 3
channel# | 1 | 2 | 3 | 4 | 5 | 6 | 7 | 8 | 9 | 10 | 11 | 12 | 13 | 14
| 1000 | 1000 | 1000 | 1000 | 1000 | 1000 | 1000 | 1000 | 1000 | 1000 | 1000 | 1000 | 1000 | 1000
| 1000 | 1000 | 1000 | 1000 | 1000 | 1000 | 1000 | 1000 | 1000 | 1000 | 1000 | 1000 | 1000 | 1000
| 1000 | 1000 | 1000 | 1000 | 1000 | 1000 | 1000 | 1000 | 1000 | 1000 | 1000 | 1000 | 1000 | 1000
avg | 1000 | 1000 | 1000 | 1000 | 1000 | 1000 | 1000 | 1000 | 1000 | 1000 | 1000 | 1000 | 1000 | 1000

## Sheet5
Electrical: |  |  |  | Date (DD/MM/YY):07/28/2020 | [5 empty] | Initial:
| Unit | Min | Max | 1 | 2 | 3 | 4 | 5 | 6 | 7 | 8 | 9 | 10 | 11 | 12 | 13 | 14 | Pass/fail(?)
Clk Rise | ns | -- | 1 | Date (DD/MM/YY):07/28/2020 1: 0.61899; Date (DD/MM/YY):07/28/2020 2: 0.60091; Date (DD/MM/YY):07/28/2020 3: 0.6189; Date (DD/MM/YY):07/28/2020 4: 0.6742; Date (DD/MM/YY):07/28/2020 5: 0.6826; Date (DD/MM/YY):07/28/2020 6: 0.66016; Initial: 7: 0.65725 | Pass
Clk Fall | ns | -- | 1 | Date (DD/MM/YY):07/28/2020 1: 0.61036; Date (DD/MM/YY):07/28/2020 2: 0.60843; Date (DD/MM/YY):07/28/2020 3: 0.62713; Date (DD/MM/YY):07/28/2020 4: 0.63925; Date (DD/MM/YY):07/28/2020 5: 0.66174; Date (DD/MM/YY):07/28/2020 6: 0.68009; Initial: 7: 0.67529 | Pass
Data Rise | ns | -- | 1 | Date (DD/MM/YY):07/28/2020 1: 0.66681; Date (DD/MM/YY):07/28/2020 2: 0.6821; Date (DD/MM/YY):07/28/2020 3: 0.61323; Date (DD/MM/YY):07/28/2020 4: 0.61015; Date (DD/MM/YY):07/28/2020 5: 0.67414; Date (DD/MM/YY):07/28/2020 6: 0.67919; Initial: 7: 0.77867 | Pass
Data Fall | ns | -- | 1 | Date (DD/MM/YY):07/28/2020 1: 0.71168; Date (DD/MM/YY):07/28/2020 2: 0.64979; Date (DD/MM/YY):07/28/2020 3: 0.7169; Date (DD/MM/YY):07/28/2020 4: 0.67599; Date (DD/MM/YY):07/28/2020 5: 0.65235; Date (DD/MM/YY):07/28/2020 6: 0.74416; Initial: 7: 0.8121 | Pass
Jitter @ IPIN = 100uA | ns | -- | 1 | Date (DD/MM/YY):07/28/2020 1: 0.06307; Date (DD/MM/YY):07/28/2020 2: 0.08033; Date (DD/MM/YY):07/28/2020 3: 0.16147; Date (DD/MM/YY):07/28/2020 4: 0.14313; Date (DD/MM/YY):07/28/2020 5: 0.06542; Date (DD/MM/YY):07/28/2020 6: 0.11564; Initial: 7: 0.11866 | Pass
Jitter @ IPIN = 1000uA | ns | -- | 1 | Date (DD/MM/YY):07/28/2020 1: 0.06983; Date (DD/MM/YY):07/28/2020 2: 0.06516; Date (DD/MM/YY):07/28/2020 3: 0.15052; Date (DD/MM/YY):07/28/2020 4: 0.14253; Date (DD/MM/YY):07/28/2020 5: 0.0557; Date (DD/MM/YY):07/28/2020 6: 0.10811; Initial: 7: 0.10512 | Pass
Pos Width max @ IPIN = 100uA |  |  |  | Date (DD/MM/YY):07/28/2020 1: 12.297; Date (DD/MM/YY):07/28/2020 2: 12.703; Date (DD/MM/YY):07/28/2020 3: 12.793; Date (DD/MM/YY):07/28/2020 4: 13.043; Date (DD/MM/YY):07/28/2020 5: 12.809; Date (DD/MM/YY):07/28/2020 6: 13.048; Initial: 7: 12.598
Pos Width max @ IPIN = 1000uA |  |  |  | Date (DD/MM/YY):07/28/2020 1: 12.34; Date (DD/MM/YY):07/28/2020 2: 12.693; Date (DD/MM/YY):07/28/2020 3: 12.749; Date (DD/MM/YY):07/28/2020 4: 12.983; Date (DD/MM/YY):07/28/2020 5: 12.777; Date (DD/MM/YY):07/28/2020 6: 12.932; Initial: 7: 12.471
Pos Width min @ IPIN = 100uA |  |  |  | Date (DD/MM/YY):07/28/2020 1: 11.884; Date (DD/MM/YY):07/28/2020 2: 12.311; Date (DD/MM/YY):07/28/2020 3: 12.126; Date (DD/MM/YY):07/28/2020 4: 12.469; Date (DD/MM/YY):07/28/2020 5: 12.429; Date (DD/MM/YY):07/28/2020 6: 12.44; Initial: 7: 12.017
Pos Width min @ IPIN = 1000uA |  |  |  | Date (DD/MM/YY):07/28/2020 1: 11.919; Date (DD/MM/YY):07/28/2020 2: 12.233; Date (DD/MM/YY):07/28/2020 3: 12.156; Date (DD/MM/YY):07/28/2020 4: 12.465; Date (DD/MM/YY):07/28/2020 5: 12.463; Date (DD/MM/YY):07/28/2020 6: 12.482; Initial: 7: 12.015
Pos Width mean @ IPIN = 100uA |  |  |  | Date (DD/MM/YY):07/28/2020 1: 12.1283; Date (DD/MM/YY):07/28/2020 2: 12.4819; Date (DD/MM/YY):07/28/2020 3: 12.4541; Date (DD/MM/YY):07/28/2020 4: 12.7224; Date (DD/MM/YY):07/28/2020 5: 12.6177; Date (DD/MM/YY):07/28/2020 6: 12.7152; Initial: 7: 12.2759
Pos Width mean @ IPIN = 1000uA |  |  |  | Date (DD/MM/YY):07/28/2020 1: 12.1237; Date (DD/MM/YY):07/28/2020 2: 12.4633; Date (DD/MM/YY):07/28/2020 3: 12.4415; Date (DD/MM/YY):07/28/2020 4: 12.7256; Date (DD/MM/YY):07/28/2020 5: 12.6179; Date (DD/MM/YY):07/28/2020 6: 12.7062; Initial: 7: 12.2546
GoNoGoDuty Cycle | % | 46 | 54 | Date (DD/MM/YY):07/28/2020 1: 48.5628; Date (DD/MM/YY):07/28/2020 2: 49.8731; Date (DD/MM/YY):07/28/2020 3: 49.7999; Date (DD/MM/YY):07/28/2020 4: 50.8408; Date (DD/MM/YY):07/28/2020 5: 50.5552; Date (DD/MM/YY):07/28/2020 6: 50.9574; Initial: 7: 49.0877 | Pass
Duty Cycle @ IPIN = 100uA | % | 46 | 54 | Date (DD/MM/YY):07/28/2020 1: 48.5832; Date (DD/MM/YY):07/28/2020 2: 49.9953; Date (DD/MM/YY):07/28/2020 3: 49.8716; Date (DD/MM/YY):07/28/2020 4: 50.9486; Date (DD/MM/YY):07/28/2020 5: 50.5152; Date (DD/MM/YY):07/28/2020 6: 50.9009; Initial: 7: 49.1104 | Pass
Duty Cycle @ IPIN = 1000uA | % | 46 | 54 | Date (DD/MM/YY):07/28/2020 1: 48.4998; Date (DD/MM/YY):07/28/2020 2: 49.8659; Date (DD/MM/YY):07/28/2020 3: 49.775; Date (DD/MM/YY):07/28/2020 4: 50.8976; Date (DD/MM/YY):07/28/2020 5: 50.4784; Date (DD/MM/YY):07/28/2020 6: 50.8256; Initial: 7: 49.0249 | Pass
Clock+ common mode | V | 1 | 1.5 | Date (DD/MM/YY):07/28/2020 1: 1.1749; Date (DD/MM/YY):07/28/2020 2: 1.1845; Date (DD/MM/YY):07/28/2020 3: 1.1801; Date (DD/MM/YY):07/28/2020 4: 1.1539; Date (DD/MM/YY):07/28/2020 5: 1.1615; Date (DD/MM/YY):07/28/2020 6: 1.1598; Initial: 7: 1.1588 | Pass
Clock- common mode | V | 1 | 1.5 | Date (DD/MM/YY):07/28/2020 1: 1.1718; Date (DD/MM/YY):07/28/2020 2: 1.1806; Date (DD/MM/YY):07/28/2020 3: 1.1752; Date (DD/MM/YY):07/28/2020 4: 1.1483; Date (DD/MM/YY):07/28/2020 5: 1.1566; Date (DD/MM/YY):07/28/2020 6: 1.1554; Initial: 7: 1.1537 | Pass
Data+ common mode | V | 1 | 1.5 | Date (DD/MM/YY):07/28/2020 1: 1.1057; Date (DD/MM/YY):07/28/2020 2: 1.1176; Date (DD/MM/YY):07/28/2020 3: 1.1; Date (DD/MM/YY):07/28/2020 4: 1.0615; Date (DD/MM/YY):07/28/2020 5: 1.085; Date (DD/MM/YY):07/28/2020 6: 1.1126; Initial: 7: 1.1173 | Pass
Data- common mode | V | 1 | 1.5 | Date (DD/MM/YY):07/28/2020 1: 1.1024; Date (DD/MM/YY):07/28/2020 2: 1.0947; Date (DD/MM/YY):07/28/2020 3: 1.0996; Date (DD/MM/YY):07/28/2020 4: 1.073; Date (DD/MM/YY):07/28/2020 5: 1.0756; Date (DD/MM/YY):07/28/2020 6: 1.1148; Initial: 7: 1.1109 | Pass
Clock+ amplitude | V | 0.2 | 0.5 | Date (DD/MM/YY):07/28/2020 1: 0.44735; Date (DD/MM/YY):07/28/2020 2: 0.45062; Date (DD/MM/YY):07/28/2020 3: 0.447; Date (DD/MM/YY):07/28/2020 4: 0.44074; Date (DD/MM/YY):07/28/2020 5: 0.44205; Date (DD/MM/YY):07/28/2020 6: 0.44317; Initial: 7: 0.4448 | Pass
Clock- amplitude | V | 0.2 | 0.5 | Date (DD/MM/YY):07/28/2020 1: 0.43558; Date (DD/MM/YY):07/28/2020 2: 0.43877; Date (DD/MM/YY):07/28/2020 3: 0.43946; Date (DD/MM/YY):07/28/2020 4: 0.43132; Date (DD/MM/YY):07/28/2020 5: 0.43847; Date (DD/MM/YY):07/28/2020 6: 0.44012; Initial: 7: 0.43877 | Pass
Data+ amplitude | V | 0.2 | 0.5 | Date (DD/MM/YY):07/28/2020 1: 0.40086; Date (DD/MM/YY):07/28/2020 2: 0.41397; Date (DD/MM/YY):07/28/2020 3: 0.4038; Date (DD/MM/YY):07/28/2020 4: 0.36565; Date (DD/MM/YY):07/28/2020 5: 0.39405; Date (DD/MM/YY):07/28/2020 6: 0.41135; Initial: 7: 0.43267 | Pass
Data- amplitude | V | 0.2 | 0.5 | Date (DD/MM/YY):07/28/2020 1: 0.42321; Date (DD/MM/YY):07/28/2020 2: 0.39271; Date (DD/MM/YY):07/28/2020 3: 0.41635; Date (DD/MM/YY):07/28/2020 4: 0.39366; Date (DD/MM/YY):07/28/2020 5: 0.37875; Date (DD/MM/YY):07/28/2020 6: 0.41911; Initial: 7: 0.42074 | Pass
Bit errors @ IPIN = 100uA | -- | -- | 0 | Date (DD/MM/YY):07/28/2020 1: 0; Date (DD/MM/YY):07/28/2020 2: 0; Date (DD/MM/YY):07/28/2020 3: 0; Date (DD/MM/YY):07/28/2020 4: 0; Date (DD/MM/YY):07/28/2020 5: 0; Date (DD/MM/YY):07/28/2020 6: 0; Initial: 7: 0 | Pass
Clk errors @ IPIN = 100uA | -- | -- | 0 | Date (DD/MM/YY):07/28/2020 1: 0; Date (DD/MM/YY):07/28/2020 2: 0; Date (DD/MM/YY):07/28/2020 3: 0; Date (DD/MM/YY):07/28/2020 4: 0; Date (DD/MM/YY):07/28/2020 5: 0; Date (DD/MM/YY):07/28/2020 6: 0; Initial: 7: 0 | Pass
Bit errors @ IPIN = 1000uA | -- | -- | 0 | Date (DD/MM/YY):07/28/2020 1: 0; Date (DD/MM/YY):07/28/2020 2: 0; Date (DD/MM/YY):07/28/2020 3: 0; Date (DD/MM/YY):07/28/2020 4: 0; Date (DD/MM/YY):07/28/2020 5: 0; Date (DD/MM/YY):07/28/2020 6: 0; Initial: 7: 0 | Pass
Clk errors @ IPIN = 1000uA | -- | -- | 0 | Date (DD/MM/YY):07/28/2020 1: 0; Date (DD/MM/YY):07/28/2020 2: 0; Date (DD/MM/YY):07/28/2020 3: 0; Date (DD/MM/YY):07/28/2020 4: 0; Date (DD/MM/YY):07/28/2020 5: 0; Date (DD/MM/YY):07/28/2020 6: 0; Initial: 7: 0 | Pass
VDC Bit errors | -- | -- | 0 | 0 | 0 | 0 | 0 | 0 | 0 | 0 | 0 | 0 | 0 | 0 | 0 | 0 | 0 | Pass