## Sheet1
Opto-board Assembly Status
0
Opto-board S/N: |  |  |  | Site(check one): |  | OSU |  | Seigen
Opto-board flavor (check one): |  |  | B-Layer |  | Left |  | Right
VDC S/N | 0
0
DORIC S/N |  |  | -- | --
Step |  |  |  | Date | Initial | Comments
1) Reinforce 80-pin Connector
2) Mechanical tolerance test
3) short test
4) VDC mounting
5) DORIC mounting
6) Measure VCSEL power
7) Measure PIN respnsivity
8) Glue VCSEL opto-pack (?)
9) Glue Housing
10.1) Glue 2nd VCSEL opto-pack(?)
10.2) Glue housing (?)
11.1) Glue PIN opto-pack
11.2) Glue housing
12) Solder VCSEL opto-pack
13) Solder 2nd VCSEL opto-pack (?)
14) Solder PIN opto-pack
15) Wire bonding
16) Basic Functionality
17) Encapsulation

## Sheet2
Opto-Board QA data Sheet: Optical Power and Responsivity
Opto-board S/N
0
VCSEL Opto-pack S/N:
Power (uW) | 1 | 2 | 3 | 4 | 5 | 6 | 7 | 8 | Date | Initial | P> 500 uW & dP ,20% ?
Pre Opto-pack Burn-in |  | 1786.4503 | 1801.3399 | 1841.5586 | 1780.9673 | 1882.216 | 1916.7853 | 1762.7135 | -- | -- | --
Post Opto-pack Burn-in |  | 1728.1434 | 1726.6408 | 1772.5489 | 1701.4349 | 1765.8914 | 1854.7114 | 1698.5854 | -- | -- | --
Change (%) | #DIV/0! | #DIV/0! | #DIV/0! | #DIV/0! | #DIV/0! | #DIV/0! | #DIV/0! | #DIV/0! | -- | -- | --
Pre Opto-board Burn-in |  | 1241.4436 | 882.4758 | 1371.1909 | 1246.3922 | 1223.4173 | 1340.7262 | 1144.6358 | -- | -- | --
Change (%) |  | #DIV/0! | #DIV/0! | #DIV/0! | #DIV/0! | #DIV/0! | #DIV/0! | #DIV/0! | -- | -- | --
Post Opto-board Burn-in |  | 1122.7674 | 969.088 | 1343.7243 | 1050.6382 | 1273.5632 | 1239.4429 | 1172.2089 | -- | -- | --
Change (%) |  | -9.5595 | 9.8147 | -2.0031 | -15.7057 | 4.0988 | -7.5544 | 2.4089 | -- | -- | --
Opto-board at 0C |  | 1125.2241 | 942.9249 | 1256.1243 | 985.4168 | 1251.4452 | 1271.6108 | 1224.5099 | -- | -- | --
Change (%) |  | -9.3616 | 6.8499 | -8.3917 | -20.9385 | 2.291 | -5.1551 | 6.9781 | -- | -- | --
Opto-board at 50C |  | 1020.9506 | 859.7535 | 1129.8586 | 879.7379 | 1129.7574 | 1127.0001 | 1073.0946 | -- | -- | --
Change (%) |  | -17.761 | -2.5748 | -17.6002 | -29.4173 | -7.6556 | -15.9411 | -6.2501 | -- | -- | --
Opto-board QA (10C) |  | 1105.3482 | 922.2433 | 1227.9175 | 966.4876 | 1193.8764 | 1258.8087 | 1239.3109 | -- | -- | --
Change (%) |  | -10.9627 | 4.5064 | -10.4488 | -22.4572 | -2.4146 | -6.1099 | 8.2712 | -- | -- | --
Reception Test |  | 1188.632 | 806.9857 | 1136.063 | 908.9764 | 870.0034 | 1031.372 | 1220.174
VCSEL Opto-pack S/N:
Power (uW) | 1 | 2 | 3 | 4 | 5 | 6 | 7 | 8 | Date | Initial | P> 500 uW & dP ,20% ?
Pre Opto-pack Burn-in |  | 1962.5798 | 1971.2548 | 1973.9476 | 1943.0984 | 1866.7173 | 1989.742 | 1835.9846 | -- | -- | --
Post Opto-pack Burn-in |  | 1806.0289 | 1864.9158 | 1857.0904 | 1791.6438 | 1740.2941 | 1853.3625 | 1753.0805 | -- | -- | --
Change (%) | #DIV/0! | #DIV/0! | #DIV/0! | #DIV/0! | #DIV/0! | #DIV/0! | #DIV/0! | #DIV/0! | -- | -- | --
Pre Opto-board Burn-in |  | 990.3999 | 1112.8026 | 1053.0855 | 1122.5618 | 875.4084 | 1110.438 | 1049.4129 | -- | -- | --
Change (%) |  | #DIV/0! | #DIV/0! | #DIV/0! | #DIV/0! | #DIV/0! | #DIV/0! | #DIV/0! | -- | -- | --
Post Opto-board Burn-in |  | 990.5852 | 1150.6893 | 1262.6358 | 1230.0037 | 933.4008 | 1303.0077 | 1287.5757 | -- | -- | --
Change (%) |  | 0.018714 | 3.4046 | 19.8987 | 9.5711 | 6.6246 | 17.3418 | 22.6949 | -- | -- | --
Opto-board at 0C |  | 990.2607 | 1268.9333 | 1219.8929 | 1271.7846 | 946.9674 | 1318.4724 | 1326.8221 | -- | -- | --
Change (%) |  | -0.014047 | 14.0304 | 15.8399 | 13.2931 | 8.1743 | 18.7344 | 26.4347 | -- | -- | --
Opto-board at 50C |  | 935.8139 | 1187.3876 | 1102.112 | 1151.668 | 874.1933 | 1208.6699 | 1217.7478 | -- | -- | --
Change (%) |  | -5.5115 | 6.7024 | 4.6555 | 2.5928 | -0.13881 | 8.8462 | 16.0409 | -- | -- | --
Opto-board QA (10C) |  | 994.7401 | 1258.2911 | 1208.6136 | 1254.8849 | 1003.1044 | 1275.8341 | 1294.4511 | -- | -- | --
Change (%) |  | 0.43824 | 13.0741 | 14.7688 | 11.7876 | 14.587 | 14.8947 | 23.35 | -- | -- | --
Reception Test |  | 862.9255 | 628.1812 | 875.5965 | 1018.693 | 863.893 | 952.9559 | 980.8449

## Sheet3
PIN Opto-pack S/N:
Responsivity (A/W) | 1 | 2 | 3 | 4 | 5 | 6 | 7 | 8 | Date | Initial | R> 0.5 A/W & dR <5%
Opto-pack QA | [8 empty] | -- | -- | --
Pre-mount | [8 empty] | -- | -- | --
Change (%)

## Sheet4
Opto-board QA Data Sheet
Opto-board S/N:
0
Current consumption:
| Unit | Min | Max | I |  |  | dI <5% | Date |  | Initial |  | Pass/Fail (?)
Pre-QA | mA | 342 | 378 | 336.792 |  |  |  | 2020-07-27 |  |  |  | Fail
QA | mA | 342 | 378 | 322.1924 |  |  |  | 2020-07-27 |  |  |  | Fail
*The allowable range for current consumption for a B-layer opto-board is 330-400 mA.
Dark current:
| Unit | Max | I |  | Date |  | Initial |  | Pass/Fail (?)
Pre-QA | uA | 1 | 0.82187 |  | 2020-07-27 |  |  |  | Pass
QA | uA | 1 | 0.50045 |  | 2020-07-27 |  |  |  | Pass
Optical
| Unit | Max | 1 | 2 | 3 | 4 | 5 | 6 | 7 | 8 | 9 | 10 | 11 | 12 | 13 | 14 | 15 | 16 | Pass/Fail (?)
Rise | ns | 1 | 0.1322 | 0.036305 | 0.2732 | 0.19713 | 0.46861 | 0.38999 | 0.032257 | 0.134 | 0.35392 | 0.1557 | 0.35787 | 0.031765 | 0.1128 | 0.04221 |  |  | Pass
Fall | ns | 1 | 0.36697 | 0.48171 | 0.53317 | 0.75867 | 0.57042 | 0.41177 | 0.35231 | 0.36444 | 0.46136 | 0.66015 | 0.51811 | 0.50449 | 0.44093 | 0.65189 |  |  | Pass

## optical calc
Post Mounting @ room Temp
Power
Power 2
Power 3
channel# | 1 | 2 | 3 | 4 | 5 | 6 | 7 | 8 | 9 | 10 | 11 | 12 | 13 | 14
| 1000 | 1000 | 1000 | 1000 | 1000 | 1000 | 1000 | 1000 | 1000 | 1000 | 1000 | 1000 | 1000 | 1000
| 1000 | 1000 | 1000 | 1000 | 1000 | 1000 | 1000 | 1000 | 1000 | 1000 | 1000 | 1000 | 1000 | 1000
| 1000 | 1000 | 1000 | 1000 | 1000 | 1000 | 1000 | 1000 | 1000 | 1000 | 1000 | 1000 | 1000 | 1000
avg | 1000 | 1000 | 1000 | 1000 | 1000 | 1000 | 1000 | 1000 | 1000 | 1000 | 1000 | 1000 | 1000 | 1000
-10C
Power
Power 2
Power 3
channel# | 1 | 2 | 3 | 4 | 5 | 6 | 7 | 8 | 9 | 10 | 11 | 12 | 13 | 14
| 1000 | 1000 | 1000 | 1000 | 1000 | 1000 | 1000 | 1000 | 1000 | 1000 | 1000 | 1000 | 1000 | 1000
| 1000 | 1000 | 1000 | 1000 | 1000 | 1000 | 1000 | 1000 | 1000 | 1000 | 1000 | 1000 | 1000 | 1000
| 1000 | 1000 | 1000 | 1000 | 1000 | 1000 | 1000 | 1000 | 1000 | 1000 | 1000 | 1000 | 1000 | 1000
avg | 1000 | 1000 | 1000 | 1000 | 1000 | 1000 | 1000 | 1000 | 1000 | 1000 | 1000 | 1000 | 1000 | 1000
10C
Power
Power 2
Power 3
channel# | 1 | 2 | 3 | 4 | 5 | 6 | 7 | 8 | 9 | 10 | 11 | 12 | 13 | 14
| 1000 | 1000 | 1000 | 1000 | 1000 | 1000 | 1000 | 1000 | 1000 | 1000 | 1000 | 1000 | 1000 | 1000
| 1000 | 1000 | 1000 | 1000 | 1000 | 1000 | 1000 | 1000 | 1000 | 1000 | 1000 | 1000 | 1000 | 1000
| 1000 | 1000 | 1000 | 1000 | 1000 | 1000 | 1000 | 1000 | 1000 | 1000 | 1000 | 1000 | 1000 | 1000
avg | 1000 | 1000 | 1000 | 1000 | 1000 | 1000 | 1000 | 1000 | 1000 | 1000 | 1000 | 1000 | 1000 | 1000
50C
Power
Power 2
Power 3
channel# | 1 | 2 | 3 | 4 | 5 | 6 | 7 | 8 | 9 | 10 | 11 | 12 | 13 | 14
| 1000 | 1000 | 1000 | 1000 | 1000 | 1000 | 1000 | 1000 | 1000 | 1000 | 1000 | 1000 | 1000 | 1000
| 1000 | 1000 | 1000 | 1000 | 1000 | 1000 | 1000 | 1000 | 1000 | 1000 | 1000 | 1000 | 1000 | 1000
| 1000 | 1000 | 1000 | 1000 | 1000 | 1000 | 1000 | 1000 | 1000 | 1000 | 1000 | 1000 | 1000 | 1000
avg | 1000 | 1000 | 1000 | 1000 | 1000 | 1000 | 1000 | 1000 | 1000 | 1000 | 1000 | 1000 | 1000 | 1000

## Sheet5
Electrical: |  |  |  | Date (DD/MM/YY):07/27/2020 | [5 empty] | Initial:
| Unit | Min | Max | 1 | 2 | 3 | 4 | 5 | 6 | 7 | 8 | 9 | 10 | 11 | 12 | 13 | 14 | Pass/fail(?)
Clk Rise | ns | -- | 1 | Date (DD/MM/YY):07/27/2020 1: 0.60966; Date (DD/MM/YY):07/27/2020 2: 0.60208; Date (DD/MM/YY):07/27/2020 3: 0.61735; Date (DD/MM/YY):07/27/2020 4: 0.64482; Date (DD/MM/YY):07/27/2020 5: 0.65608; Date (DD/MM/YY):07/27/2020 6: 0.67177; Initial: 7: 0.70277 | Pass
Clk Fall | ns | -- | 1 | Date (DD/MM/YY):07/27/2020 1: 0.6242; Date (DD/MM/YY):07/27/2020 2: 0.61361; Date (DD/MM/YY):07/27/2020 3: 0.64434; Date (DD/MM/YY):07/27/2020 4: 0.65506; Date (DD/MM/YY):07/27/2020 5: 0.65413; Date (DD/MM/YY):07/27/2020 6: 0.67266; Initial: 7: 0.65791 | Pass
Data Rise | ns | -- | 1 | Date (DD/MM/YY):07/27/2020 1: 0.59203; Date (DD/MM/YY):07/27/2020 2: 0.6757; Date (DD/MM/YY):07/27/2020 3: 0.60573; Date (DD/MM/YY):07/27/2020 4: 0.59915; Date (DD/MM/YY):07/27/2020 5: 0.65879; Date (DD/MM/YY):07/27/2020 6: 0.67913; Initial: 7: 0.7734 | Pass
Data Fall | ns | -- | 1 | Date (DD/MM/YY):07/27/2020 1: 0.65369; Date (DD/MM/YY):07/27/2020 2: 0.65908; Date (DD/MM/YY):07/27/2020 3: 0.69575; Date (DD/MM/YY):07/27/2020 4: 0.67455; Date (DD/MM/YY):07/27/2020 5: 0.64334; Date (DD/MM/YY):07/27/2020 6: 0.71214; Initial: 7: 0.81865 | Pass
Jitter @ IPIN = 100uA | ns | -- | 1 | Date (DD/MM/YY):07/27/2020 1: 0.10737; Date (DD/MM/YY):07/27/2020 2: 0.09126; Date (DD/MM/YY):07/27/2020 3: 0.19076; Date (DD/MM/YY):07/27/2020 4: 0.12455; Date (DD/MM/YY):07/27/2020 5: 0.07385; Date (DD/MM/YY):07/27/2020 6: 0.1401; Initial: 7: 0.06888 | Pass
Jitter @ IPIN = 1000uA | ns | -- | 1 | Date (DD/MM/YY):07/27/2020 1: 0.09778; Date (DD/MM/YY):07/27/2020 2: 0.0815; Date (DD/MM/YY):07/27/2020 3: 0.1987; Date (DD/MM/YY):07/27/2020 4: 0.13161; Date (DD/MM/YY):07/27/2020 5: 0.07532; Date (DD/MM/YY):07/27/2020 6: 0.1385; Initial: 7: 0.06609 | Pass
Pos Width max @ IPIN = 100uA |  |  |  | Date (DD/MM/YY):07/27/2020 1: 12.444; Date (DD/MM/YY):07/27/2020 2: 12.642; Date (DD/MM/YY):07/27/2020 3: 12.571; Date (DD/MM/YY):07/27/2020 4: 12.562; Date (DD/MM/YY):07/27/2020 5: 12.352; Date (DD/MM/YY):07/27/2020 6: 12.709; Initial: 7: 11.767
Pos Width max @ IPIN = 1000uA |  |  |  | Date (DD/MM/YY):07/27/2020 1: 12.424; Date (DD/MM/YY):07/27/2020 2: 12.63; Date (DD/MM/YY):07/27/2020 3: 12.617; Date (DD/MM/YY):07/27/2020 4: 12.527; Date (DD/MM/YY):07/27/2020 5: 12.293; Date (DD/MM/YY):07/27/2020 6: 12.658; Initial: 7: 11.71
Pos Width min @ IPIN = 100uA |  |  |  | Date (DD/MM/YY):07/27/2020 1: 11.898; Date (DD/MM/YY):07/27/2020 2: 12.16; Date (DD/MM/YY):07/27/2020 3: 11.882; Date (DD/MM/YY):07/27/2020 4: 12.033; Date (DD/MM/YY):07/27/2020 5: 11.936; Date (DD/MM/YY):07/27/2020 6: 12.156; Initial: 7: 11.349
Pos Width min @ IPIN = 1000uA |  |  |  | Date (DD/MM/YY):07/27/2020 1: 11.938; Date (DD/MM/YY):07/27/2020 2: 12.105; Date (DD/MM/YY):07/27/2020 3: 11.91; Date (DD/MM/YY):07/27/2020 4: 12.04; Date (DD/MM/YY):07/27/2020 5: 11.908; Date (DD/MM/YY):07/27/2020 6: 12.142; Initial: 7: 11.362
Pos Width mean @ IPIN = 100uA |  |  |  | Date (DD/MM/YY):07/27/2020 1: 12.1988; Date (DD/MM/YY):07/27/2020 2: 12.3685; Date (DD/MM/YY):07/27/2020 3: 12.2695; Date (DD/MM/YY):07/27/2020 4: 12.3147; Date (DD/MM/YY):07/27/2020 5: 12.1567; Date (DD/MM/YY):07/27/2020 6: 12.4232; Initial: 7: 11.5492
Pos Width mean @ IPIN = 1000uA |  |  |  | Date (DD/MM/YY):07/27/2020 1: 12.1706; Date (DD/MM/YY):07/27/2020 2: 12.3635; Date (DD/MM/YY):07/27/2020 3: 12.2503; Date (DD/MM/YY):07/27/2020 4: 12.2946; Date (DD/MM/YY):07/27/2020 5: 12.1233; Date (DD/MM/YY):07/27/2020 6: 12.4009; Initial: 7: 11.532
GoNoGoDuty Cycle | % | 46 | 54 | Date (DD/MM/YY):07/27/2020 1: 48.679; Date (DD/MM/YY):07/27/2020 2: 49.476; Date (DD/MM/YY):07/27/2020 3: 48.986; Date (DD/MM/YY):07/27/2020 4: 49.2454; Date (DD/MM/YY):07/27/2020 5: 48.555; Date (DD/MM/YY):07/27/2020 6: 49.7119; Initial: 7: 46.2244 | Pass
Duty Cycle @ IPIN = 100uA | % | 46 | 54 | Date (DD/MM/YY):07/27/2020 1: 48.8371; Date (DD/MM/YY):07/27/2020 2: 49.5067; Date (DD/MM/YY):07/27/2020 3: 49.0774; Date (DD/MM/YY):07/27/2020 4: 49.2954; Date (DD/MM/YY):07/27/2020 5: 48.6903; Date (DD/MM/YY):07/27/2020 6: 49.759; Initial: 7: 46.2534 | Pass
Duty Cycle @ IPIN = 1000uA | % | 46 | 54 | Date (DD/MM/YY):07/27/2020 1: 48.6967; Date (DD/MM/YY):07/27/2020 2: 49.4472; Date (DD/MM/YY):07/27/2020 3: 49.0043; Date (DD/MM/YY):07/27/2020 4: 49.186; Date (DD/MM/YY):07/27/2020 5: 48.5031; Date (DD/MM/YY):07/27/2020 6: 49.6129; Initial: 7: 46.1463 | Pass
Clock+ common mode | V | 1 | 1.5 | Date (DD/MM/YY):07/27/2020 1: 1.1192; Date (DD/MM/YY):07/27/2020 2: 1.1275; Date (DD/MM/YY):07/27/2020 3: 1.1442; Date (DD/MM/YY):07/27/2020 4: 1.1525; Date (DD/MM/YY):07/27/2020 5: 1.1372; Date (DD/MM/YY):07/27/2020 6: 1.1353; Initial: 7: 1.1577 | Pass
Clock- common mode | V | 1 | 1.5 | Date (DD/MM/YY):07/27/2020 1: 1.1147; Date (DD/MM/YY):07/27/2020 2: 1.122; Date (DD/MM/YY):07/27/2020 3: 1.1393; Date (DD/MM/YY):07/27/2020 4: 1.1472; Date (DD/MM/YY):07/27/2020 5: 1.1321; Date (DD/MM/YY):07/27/2020 6: 1.13; Initial: 7: 1.1513 | Pass
Data+ common mode | V | 1 | 1.5 | Date (DD/MM/YY):07/27/2020 1: 1.0381; Date (DD/MM/YY):07/27/2020 2: 1.0669; Date (DD/MM/YY):07/27/2020 3: 1.072; Date (DD/MM/YY):07/27/2020 4: 1.0465; Date (DD/MM/YY):07/27/2020 5: 1.0739; Date (DD/MM/YY):07/27/2020 6: 1.0756; Initial: 7: 1.1155 | Pass
Data- common mode | V | 1 | 1.5 | Date (DD/MM/YY):07/27/2020 1: 1.0398; Date (DD/MM/YY):07/27/2020 2: 1.0502; Date (DD/MM/YY):07/27/2020 3: 1.0728; Date (DD/MM/YY):07/27/2020 4: 1.0572; Date (DD/MM/YY):07/27/2020 5: 1.0652; Date (DD/MM/YY):07/27/2020 6: 1.0795; Initial: 7: 1.1096 | Pass
Clock+ amplitude | V | 0.2 | 0.5 | Date (DD/MM/YY):07/27/2020 1: 0.42867; Date (DD/MM/YY):07/27/2020 2: 0.42991; Date (DD/MM/YY):07/27/2020 3: 0.43878; Date (DD/MM/YY):07/27/2020 4: 0.43944; Date (DD/MM/YY):07/27/2020 5: 0.42811; Date (DD/MM/YY):07/27/2020 6: 0.42815; Initial: 7: 0.44098 | Pass
Clock- amplitude | V | 0.2 | 0.5 | Date (DD/MM/YY):07/27/2020 1: 0.40981; Date (DD/MM/YY):07/27/2020 2: 0.41243; Date (DD/MM/YY):07/27/2020 3: 0.42427; Date (DD/MM/YY):07/27/2020 4: 0.4258; Date (DD/MM/YY):07/27/2020 5: 0.41881; Date (DD/MM/YY):07/27/2020 6: 0.42051; Initial: 7: 0.43124 | Pass
Data+ amplitude | V | 0.2 | 0.5 | Date (DD/MM/YY):07/27/2020 1: 0.36114; Date (DD/MM/YY):07/27/2020 2: 0.39709; Date (DD/MM/YY):07/27/2020 3: 0.3934; Date (DD/MM/YY):07/27/2020 4: 0.35813; Date (DD/MM/YY):07/27/2020 5: 0.38722; Date (DD/MM/YY):07/27/2020 6: 0.38683; Initial: 7: 0.42782 | Pass
Data- amplitude | V | 0.2 | 0.5 | Date (DD/MM/YY):07/27/2020 1: 0.38493; Date (DD/MM/YY):07/27/2020 2: 0.37216; Date (DD/MM/YY):07/27/2020 3: 0.40589; Date (DD/MM/YY):07/27/2020 4: 0.38214; Date (DD/MM/YY):07/27/2020 5: 0.37113; Date (DD/MM/YY):07/27/2020 6: 0.39563; Initial: 7: 0.41658 | Pass
Bit errors @ IPIN = 100uA | -- | -- | 0 | Date (DD/MM/YY):07/27/2020 1: 0; Date (DD/MM/YY):07/27/2020 2: 0; Date (DD/MM/YY):07/27/2020 3: 0; Date (DD/MM/YY):07/27/2020 4: 0; Date (DD/MM/YY):07/27/2020 5: 0; Date (DD/MM/YY):07/27/2020 6: 0; Initial: 7: 0 | Pass
Clk errors @ IPIN = 100uA | -- | -- | 0 | Date (DD/MM/YY):07/27/2020 1: 0; Date (DD/MM/YY):07/27/2020 2: 0; Date (DD/MM/YY):07/27/2020 3: 0; Date (DD/MM/YY):07/27/2020 4: 0; Date (DD/MM/YY):07/27/2020 5: 0; Date (DD/MM/YY):07/27/2020 6: 0; Initial: 7: 0 | Pass
Bit errors @ IPIN = 1000uA | -- | -- | 0 | Date (DD/MM/YY):07/27/2020 1: 0; Date (DD/MM/YY):07/27/2020 2: 0; Date (DD/MM/YY):07/27/2020 3: 0; Date (DD/MM/YY):07/27/2020 4: 0; Date (DD/MM/YY):07/27/2020 5: 0; Date (DD/MM/YY):07/27/2020 6: 0; Initial: 7: 0 | Pass
Clk errors @ IPIN = 1000uA | -- | -- | 0 | Date (DD/MM/YY):07/27/2020 1: 0; Date (DD/MM/YY):07/27/2020 2: 0; Date (DD/MM/YY):07/27/2020 3: 0; Date (DD/MM/YY):07/27/2020 4: 0; Date (DD/MM/YY):07/27/2020 5: 0; Date (DD/MM/YY):07/27/2020 6: 0; Initial: 7: 0 | Pass
VDC Bit errors | -- | -- | 0 | 0 | 0 | 0 | 0 | 0 | 0 | 0 | 0 | 0 | 0 | 0 | 0 | 0 | 0 | Pass