## Sheet1
Opto-board Assembly Status
0
Opto-board S/N: |  |  |  | Site(check one): |  | OSU |  | Seigen
Opto-board flavor (check one): |  |  | B-Layer |  | Left |  | Right
VDC S/N | 0
0
DORIC S/N |  |  | -- | --
Step |  |  |  | Date | Initial | Comments
1) Reinforce 80-pin Connector
2) Mechanical tolerance test
3) short test
4) VDC mounting
5) DORIC mounting
6) Measure VCSEL power
7) Measure PIN respnsivity
8) Glue VCSEL opto-pack (?)
9) Glue Housing
10.1) Glue 2nd VCSEL opto-pack(?)
10.2) Glue housing (?)
11.1) Glue PIN opto-pack
11.2) Glue housing
12) Solder VCSEL opto-pack
13) Solder 2nd VCSEL opto-pack (?)
14) Solder PIN opto-pack
15) Wire bonding
16) Basic Functionality
17) Encapsulation

## Sheet2
Opto-Board QA data Sheet: Optical Power and Responsivity
Opto-board S/N
0
VCSEL Opto-pack S/N:
Power (uW) | 1 | 2 | 3 | 4 | 5 | 6 | 7 | 8 | Date | Initial | P> 500 uW & dP ,20% ?
Pre Opto-pack Burn-in |  | 1565.0441 | 1567.3708 | 1654.7606 | 1585.4624 | 1622.5237 | 1570.7118 | 1590.0119 | -- | -- | --
Post Opto-pack Burn-in |  | 1440.3164 | 1435.9665 | 1518.7649 | 1472.4213 | 1545.8519 | 1523.3494 | 1533.4818 | -- | -- | --
Change (%) | #DIV/0! | #DIV/0! | #DIV/0! | #DIV/0! | #DIV/0! | #DIV/0! | #DIV/0! | #DIV/0! | -- | -- | --
Pre Opto-board Burn-in |  | 1035.7848 | 708.6777 | 1183.5554 | 1093.2425 | 1025.5068 | 1089.7706 | 989.5741 | -- | -- | --
Change (%) |  | #DIV/0! | #DIV/0! | #DIV/0! | #DIV/0! | #DIV/0! | #DIV/0! | #DIV/0! | -- | -- | --
Post Opto-board Burn-in |  | 1044.7437 | 825.908 | 1177.2632 | 941.2218 | 1089.6625 | 1048.0256 | 1058.5808 | -- | -- | --
Change (%) |  | 0.86493 | 16.5421 | -0.53163 | -13.9055 | 6.256 | -3.8306 | 6.9734 | -- | -- | --
Opto-board at 0C |  | 1088.6157 | 906.8043 | 1222.3281 | 1002.2218 | 1107.4459 | 1148.624 | 1199.7595 | -- | -- | --
Change (%) |  | 5.1006 | 27.9572 | 3.276 | -8.3258 | 7.9901 | 5.4005 | 21.24 | -- | -- | --
Opto-board at 50C |  | 979.8931 | 791.7245 | 1124.1493 | 889.1397 | 999.5069 | 1018.4849 | 1075.0537 | -- | -- | --
Change (%) |  | -5.3961 | 11.7186 | -5.0193 | -18.6695 | -2.5353 | -6.5413 | 8.638 | -- | -- | --
Opto-board QA (10C) |  | 1100.048 | 898.1822 | 1218.5085 | 981.8407 | 1104.8238 | 1126.7804 | 1195.8721 | -- | -- | --
Change (%) |  | 6.2043 | 26.7406 | 2.9532 | -10.19 | 7.7344 | 3.3961 | 20.8471 | -- | -- | --
Reception Test |  | 1068.52 | 913.4797 | 1104.774 | 952.5624 | 940.7318 | 854.6083 | 1057.669
VCSEL Opto-pack S/N:
Power (uW) | 1 | 2 | 3 | 4 | 5 | 6 | 7 | 8 | Date | Initial | P> 500 uW & dP ,20% ?
Pre Opto-pack Burn-in |  | 1784.0985 | 1777.3957 | 1793.8246 | 1785.2018 | 1819.5128 | 1794.9262 | 1768.1796 | -- | -- | --
Post Opto-pack Burn-in |  | 1664.4264 | 1629.8347 | 1676.8849 | 1638.2301 | 1656.6009 | 1622.645 | 1606.4162 | -- | -- | --
Change (%) | #DIV/0! | #DIV/0! | #DIV/0! | #DIV/0! | #DIV/0! | #DIV/0! | #DIV/0! | #DIV/0! | -- | -- | --
Pre Opto-board Burn-in |  | 1015.1375 | 977.322 | 1020.1279 | 1025.1772 | 946.5098 | 1091.3563 | 1151.1127 | -- | -- | --
Change (%) |  | #DIV/0! | #DIV/0! | #DIV/0! | #DIV/0! | #DIV/0! | #DIV/0! | #DIV/0! | -- | -- | --
Post Opto-board Burn-in |  | 863.7559 | 1020.9989 | 1058.1036 | 1027.8223 | 900.5518 | 1119.027 | 1054.1504 | -- | -- | --
Change (%) |  | -14.9124 | 4.469 | 3.7226 | 0.25802 | -4.8555 | 2.5354 | -8.4234 | -- | -- | --
Opto-board at 0C |  | 998.3994 | 1081.4121 | 1109.9826 | 1144.8254 | 954.7804 | 1218.2849 | 1224.2182 | -- | -- | --
Change (%) |  | -1.6489 | 10.6505 | 8.8082 | 11.671 | 0.8738 | 11.6304 | 6.3509 | -- | -- | --
Opto-board at 50C |  | 871.9757 | 964.3655 | 977.0057 | 1021.9074 | 861.0896 | 1090.0787 | 1068.1367 | -- | -- | --
Change (%) |  | -14.1027 | -1.3257 | -4.2271 | -0.31894 | -9.0248 | -0.11706 | -7.2083 | -- | -- | --
Opto-board QA (10C) |  | 998.156 | 1033.4193 | 1089.4471 | 1108.1971 | 988.8481 | 1195.7498 | 1256.6928 | -- | -- | --
Change (%) |  | -1.6728 | 5.7399 | 6.7952 | 8.0981 | 4.4731 | 9.5655 | 9.172 | -- | -- | --
Reception Test |  | 818.1835 | 940.8084 | 945.1331 | 860.878 | 990.9645 | 883.6958 | 1019.911

## Sheet3
PIN Opto-pack S/N:
Responsivity (A/W) | 1 | 2 | 3 | 4 | 5 | 6 | 7 | 8 | Date | Initial | R> 0.5 A/W & dR <5%
Opto-pack QA | [8 empty] | -- | -- | --
Pre-mount | [8 empty] | -- | -- | --
Change (%)

## Sheet4
Opto-board QA Data Sheet
Opto-board S/N:
0
Current consumption:
| Unit | Min | Max | I |  |  | dI <5% | Date |  | Initial |  | Pass/Fail (?)
Pre-QA | mA | 342 | 378 | 351.0742 |  |  |  | 2020-07-29 |  |  |  | Pass
QA | mA | 342 | 378 | 332.3608 |  |  |  | 2020-07-29 |  |  |  | Fail
*The allowable range for current consumption for a B-layer opto-board is 330-400 mA.
Dark current:
| Unit | Max | I |  | Date |  | Initial |  | Pass/Fail (?)
Pre-QA | uA | 1 | 0.90316 |  | 2020-07-29 |  |  |  | Pass
QA | uA | 1 | 0.72875 |  | 2020-07-29 |  |  |  | Pass
Optical
| Unit | Max | 1 | 2 | 3 | 4 | 5 | 6 | 7 | 8 | 9 | 10 | 11 | 12 | 13 | 14 | 15 | 16 | Pass/Fail (?)
Rise | ns | 1 | 0.0994 | 0.035769 | 0.23852 | 0.04757 | 0.1006 | 0.1208 | 0.029577 | 0.0866 | 0.1119 | 0.0822 | 0.05373 | 0.04079 | 0.035531 | 0.08252 |  |  | Pass
Fall | ns | 1 | 0.49137 | 0.42762 | 0.53269 | 0.51062 | 0.59126 | 0.47552 | 0.3743 | 0.48889 | 0.36092 | 0.33427 | 0.55292 | 0.43187 | 0.45492 | 0.52609 |  |  | Pass

## optical calc
Post Mounting @ room Temp
Power
Power 2
Power 3
channel# | 1 | 2 | 3 | 4 | 5 | 6 | 7 | 8 | 9 | 10 | 11 | 12 | 13 | 14
| 1000 | 1000 | 1000 | 1000 | 1000 | 1000 | 1000 | 1000 | 1000 | 1000 | 1000 | 1000 | 1000 | 1000
| 1000 | 1000 | 1000 | 1000 | 1000 | 1000 | 1000 | 1000 | 1000 | 1000 | 1000 | 1000 | 1000 | 1000
| 1000 | 1000 | 1000 | 1000 | 1000 | 1000 | 1000 | 1000 | 1000 | 1000 | 1000 | 1000 | 1000 | 1000
avg | 1000 | 1000 | 1000 | 1000 | 1000 | 1000 | 1000 | 1000 | 1000 | 1000 | 1000 | 1000 | 1000 | 1000
-10C
Power
Power 2
Power 3
channel# | 1 | 2 | 3 | 4 | 5 | 6 | 7 | 8 | 9 | 10 | 11 | 12 | 13 | 14
| 1000 | 1000 | 1000 | 1000 | 1000 | 1000 | 1000 | 1000 | 1000 | 1000 | 1000 | 1000 | 1000 | 1000
| 1000 | 1000 | 1000 | 1000 | 1000 | 1000 | 1000 | 1000 | 1000 | 1000 | 1000 | 1000 | 1000 | 1000
| 1000 | 1000 | 1000 | 1000 | 1000 | 1000 | 1000 | 1000 | 1000 | 1000 | 1000 | 1000 | 1000 | 1000
avg | 1000 | 1000 | 1000 | 1000 | 1000 | 1000 | 1000 | 1000 | 1000 | 1000 | 1000 | 1000 | 1000 | 1000
10C
Power
Power 2
Power 3
channel# | 1 | 2 | 3 | 4 | 5 | 6 | 7 | 8 | 9 | 10 | 11 | 12 | 13 | 14
| 1000 | 1000 | 1000 | 1000 | 1000 | 1000 | 1000 | 1000 | 1000 | 1000 | 1000 | 1000 | 1000 | 1000
| 1000 | 1000 | 1000 | 1000 | 1000 | 1000 | 1000 | 1000 | 1000 | 1000 | 1000 | 1000 | 1000 | 1000
| 1000 | 1000 | 1000 | 1000 | 1000 | 1000 | 1000 | 1000 | 1000 | 1000 | 1000 | 1000 | 1000 | 1000
avg | 1000 | 1000 | 1000 | 1000 | 1000 | 1000 | 1000 | 1000 | 1000 | 1000 | 1000 | 1000 | 1000 | 1000
50C
Power
Power 2
Power 3
channel# | 1 | 2 | 3 | 4 | 5 | 6 | 7 | 8 | 9 | 10 | 11 | 12 | 13 | 14
| 1000 | 1000 | 1000 | 1000 | 1000 | 1000 | 1000 | 1000 | 1000 | 1000 | 1000 | 1000 | 1000 | 1000
| 1000 | 1000 | 1000 | 1000 | 1000 | 1000 | 1000 | 1000 | 1000 | 1000 | 1000 | 1000 | 1000 | 1000
| 1000 | 1000 | 1000 | 1000 | 1000 | 1000 | 1000 | 1000 | 1000 | 1000 | 1000 | 1000 | 1000 | 1000
avg | 1000 | 1000 | 1000 | 1000 | 1000 | 1000 | 1000 | 1000 | 1000 | 1000 | 1000 | 1000 | 1000 | 1000

## Sheet5
Electrical: |  |  |  | Date (DD/MM/YY):07/29/2020 | [5 empty] | Initial:
| Unit | Min | Max | 1 | 2 | 3 | 4 | 5 | 6 | 7 | 8 | 9 | 10 | 11 | 12 | 13 | 14 | Pass/fail(?)
Clk Rise | ns | -- | 1 | Date (DD/MM/YY):07/29/2020 1: 0.63148; Date (DD/MM/YY):07/29/2020 2: 0.66695; Date (DD/MM/YY):07/29/2020 3: 0.66166; Date (DD/MM/YY):07/29/2020 4: 0.66367; Date (DD/MM/YY):07/29/2020 5: 0.67779; Date (DD/MM/YY):07/29/2020 6: 0.74737; Initial: 7: 0.73838 | Pass
Clk Fall | ns | -- | 1 | Date (DD/MM/YY):07/29/2020 1: 0.65358; Date (DD/MM/YY):07/29/2020 2: 0.65281; Date (DD/MM/YY):07/29/2020 3: 0.66307; Date (DD/MM/YY):07/29/2020 4: 0.68241; Date (DD/MM/YY):07/29/2020 5: 0.68572; Date (DD/MM/YY):07/29/2020 6: 0.71178; Initial: 7: 0.71485 | Pass
Data Rise | ns | -- | 1 | Date (DD/MM/YY):07/29/2020 1: 0.59609; Date (DD/MM/YY):07/29/2020 2: 0.68237; Date (DD/MM/YY):07/29/2020 3: 0.64193; Date (DD/MM/YY):07/29/2020 4: 0.60765; Date (DD/MM/YY):07/29/2020 5: 0.64365; Date (DD/MM/YY):07/29/2020 6: 0.68766; Initial: 7: 0.73277 | Pass
Data Fall | ns | -- | 1 | Date (DD/MM/YY):07/29/2020 1: 0.66885; Date (DD/MM/YY):07/29/2020 2: 0.67006; Date (DD/MM/YY):07/29/2020 3: 0.70396; Date (DD/MM/YY):07/29/2020 4: 0.66773; Date (DD/MM/YY):07/29/2020 5: 0.65096; Date (DD/MM/YY):07/29/2020 6: 0.72744; Initial: 7: 0.81574 | Pass
Jitter @ IPIN = 100uA | ns | -- | 1 | Date (DD/MM/YY):07/29/2020 1: 0.08978; Date (DD/MM/YY):07/29/2020 2: 0.35318; Date (DD/MM/YY):07/29/2020 3: 0.14327; Date (DD/MM/YY):07/29/2020 4: 0.05737; Date (DD/MM/YY):07/29/2020 5: 0.13206; Date (DD/MM/YY):07/29/2020 6: 0.09605; Initial: 7: 0.05457 | Pass
Jitter @ IPIN = 1000uA | ns | -- | 1 | Date (DD/MM/YY):07/29/2020 1: 0.08009; Date (DD/MM/YY):07/29/2020 2: 0.32891; Date (DD/MM/YY):07/29/2020 3: 0.11146; Date (DD/MM/YY):07/29/2020 4: 0.0497; Date (DD/MM/YY):07/29/2020 5: 0.11312; Date (DD/MM/YY):07/29/2020 6: 0.09531; Initial: 7: 0.04746 | Pass
Pos Width max @ IPIN = 100uA |  |  |  | Date (DD/MM/YY):07/29/2020 1: 12.775; Date (DD/MM/YY):07/29/2020 2: 13.554; Date (DD/MM/YY):07/29/2020 3: 12.757; Date (DD/MM/YY):07/29/2020 4: 12.183; Date (DD/MM/YY):07/29/2020 5: 12.166; Date (DD/MM/YY):07/29/2020 6: 12.184; Initial: 7: 12.314
Pos Width max @ IPIN = 1000uA |  |  |  | Date (DD/MM/YY):07/29/2020 1: 12.687; Date (DD/MM/YY):07/29/2020 2: 13.422; Date (DD/MM/YY):07/29/2020 3: 12.666; Date (DD/MM/YY):07/29/2020 4: 12.147; Date (DD/MM/YY):07/29/2020 5: 12.048; Date (DD/MM/YY):07/29/2020 6: 12.153; Initial: 7: 12.297
Pos Width min @ IPIN = 100uA |  |  |  | Date (DD/MM/YY):07/29/2020 1: 12.184; Date (DD/MM/YY):07/29/2020 2: 12.43; Date (DD/MM/YY):07/29/2020 3: 12.059; Date (DD/MM/YY):07/29/2020 4: 11.834; Date (DD/MM/YY):07/29/2020 5: 11.557; Date (DD/MM/YY):07/29/2020 6: 11.734; Initial: 7: 11.971
Pos Width min @ IPIN = 1000uA |  |  |  | Date (DD/MM/YY):07/29/2020 1: 12.258; Date (DD/MM/YY):07/29/2020 2: 12.462; Date (DD/MM/YY):07/29/2020 3: 12.154; Date (DD/MM/YY):07/29/2020 4: 11.833; Date (DD/MM/YY):07/29/2020 5: 11.573; Date (DD/MM/YY):07/29/2020 6: 11.74; Initial: 7: 11.986
Pos Width mean @ IPIN = 100uA |  |  |  | Date (DD/MM/YY):07/29/2020 1: 12.4778; Date (DD/MM/YY):07/29/2020 2: 12.9291; Date (DD/MM/YY):07/29/2020 3: 12.4076; Date (DD/MM/YY):07/29/2020 4: 12.0218; Date (DD/MM/YY):07/29/2020 5: 11.8467; Date (DD/MM/YY):07/29/2020 6: 11.963; Initial: 7: 12.139
Pos Width mean @ IPIN = 1000uA |  |  |  | Date (DD/MM/YY):07/29/2020 1: 12.4748; Date (DD/MM/YY):07/29/2020 2: 12.9365; Date (DD/MM/YY):07/29/2020 3: 12.4031; Date (DD/MM/YY):07/29/2020 4: 12.0084; Date (DD/MM/YY):07/29/2020 5: 11.8125; Date (DD/MM/YY):07/29/2020 6: 11.947; Initial: 7: 12.1365
GoNoGoDuty Cycle | % | 46 | 54 | Date (DD/MM/YY):07/29/2020 1: 49.872; Date (DD/MM/YY):07/29/2020 2: 51.6304; Date (DD/MM/YY):07/29/2020 3: 49.6434; Date (DD/MM/YY):07/29/2020 4: 48.1152; Date (DD/MM/YY):07/29/2020 5: 47.21; Date (DD/MM/YY):07/29/2020 6: 47.7989; Initial: 7: 48.6044 | Pass
Duty Cycle @ IPIN = 100uA | % | 46 | 54 | Date (DD/MM/YY):07/29/2020 1: 50.007; Date (DD/MM/YY):07/29/2020 2: 51.7783; Date (DD/MM/YY):07/29/2020 3: 49.691; Date (DD/MM/YY):07/29/2020 4: 48.1226; Date (DD/MM/YY):07/29/2020 5: 47.4452; Date (DD/MM/YY):07/29/2020 6: 47.8872; Initial: 7: 48.5668 | Pass
Duty Cycle @ IPIN = 1000uA | % | 46 | 54 | Date (DD/MM/YY):07/29/2020 1: 49.9126; Date (DD/MM/YY):07/29/2020 2: 51.7569; Date (DD/MM/YY):07/29/2020 3: 49.619; Date (DD/MM/YY):07/29/2020 4: 48.0244; Date (DD/MM/YY):07/29/2020 5: 47.2548; Date (DD/MM/YY):07/29/2020 6: 47.7905; Initial: 7: 48.5557 | Pass
Clock+ common mode | V | 1 | 1.5 | Date (DD/MM/YY):07/29/2020 1: 1.1443; Date (DD/MM/YY):07/29/2020 2: 1.1553; Date (DD/MM/YY):07/29/2020 3: 1.1703; Date (DD/MM/YY):07/29/2020 4: 1.1424; Date (DD/MM/YY):07/29/2020 5: 1.1282; Date (DD/MM/YY):07/29/2020 6: 1.1424; Initial: 7: 1.1434 | Pass
Clock- common mode | V | 1 | 1.5 | Date (DD/MM/YY):07/29/2020 1: 1.1401; Date (DD/MM/YY):07/29/2020 2: 1.1499; Date (DD/MM/YY):07/29/2020 3: 1.1671; Date (DD/MM/YY):07/29/2020 4: 1.1392; Date (DD/MM/YY):07/29/2020 5: 1.1244; Date (DD/MM/YY):07/29/2020 6: 1.1384; Initial: 7: 1.1392 | Pass
Data+ common mode | V | 1 | 1.5 | Date (DD/MM/YY):07/29/2020 1: 1.0665; Date (DD/MM/YY):07/29/2020 2: 1.0989; Date (DD/MM/YY):07/29/2020 3: 1.0939; Date (DD/MM/YY):07/29/2020 4: 1.0547; Date (DD/MM/YY):07/29/2020 5: 1.068; Date (DD/MM/YY):07/29/2020 6: 1.0822; Initial: 7: 1.1084 | Pass
Data- common mode | V | 1 | 1.5 | Date (DD/MM/YY):07/29/2020 1: 1.063; Date (DD/MM/YY):07/29/2020 2: 1.0813; Date (DD/MM/YY):07/29/2020 3: 1.0936; Date (DD/MM/YY):07/29/2020 4: 1.0643; Date (DD/MM/YY):07/29/2020 5: 1.0602; Date (DD/MM/YY):07/29/2020 6: 1.0849; Initial: 7: 1.1024 | Pass
Clock+ amplitude | V | 0.2 | 0.5 | Date (DD/MM/YY):07/29/2020 1: 0.44457; Date (DD/MM/YY):07/29/2020 2: 0.44763; Date (DD/MM/YY):07/29/2020 3: 0.45313; Date (DD/MM/YY):07/29/2020 4: 0.44347; Date (DD/MM/YY):07/29/2020 5: 0.43361; Date (DD/MM/YY):07/29/2020 6: 0.44349; Initial: 7: 0.44436 | Pass
Clock- amplitude | V | 0.2 | 0.5 | Date (DD/MM/YY):07/29/2020 1: 0.4284; Date (DD/MM/YY):07/29/2020 2: 0.43421; Date (DD/MM/YY):07/29/2020 3: 0.44522; Date (DD/MM/YY):07/29/2020 4: 0.43064; Date (DD/MM/YY):07/29/2020 5: 0.42462; Date (DD/MM/YY):07/29/2020 6: 0.43388; Initial: 7: 0.43632 | Pass
Data+ amplitude | V | 0.2 | 0.5 | Date (DD/MM/YY):07/29/2020 1: 0.38712; Date (DD/MM/YY):07/29/2020 2: 0.41537; Date (DD/MM/YY):07/29/2020 3: 0.40757; Date (DD/MM/YY):07/29/2020 4: 0.37104; Date (DD/MM/YY):07/29/2020 5: 0.39369; Date (DD/MM/YY):07/29/2020 6: 0.3982; Initial: 7: 0.43744 | Pass
Data- amplitude | V | 0.2 | 0.5 | Date (DD/MM/YY):07/29/2020 1: 0.40279; Date (DD/MM/YY):07/29/2020 2: 0.39317; Date (DD/MM/YY):07/29/2020 3: 0.42108; Date (DD/MM/YY):07/29/2020 4: 0.39326; Date (DD/MM/YY):07/29/2020 5: 0.3777; Date (DD/MM/YY):07/29/2020 6: 0.40598; Initial: 7: 0.42126 | Pass
Bit errors @ IPIN = 100uA | -- | -- | 0 | Date (DD/MM/YY):07/29/2020 1: 0; Date (DD/MM/YY):07/29/2020 2: 0; Date (DD/MM/YY):07/29/2020 3: 0; Date (DD/MM/YY):07/29/2020 4: 0; Date (DD/MM/YY):07/29/2020 5: 0; Date (DD/MM/YY):07/29/2020 6: 0; Initial: 7: 0 | Pass
Clk errors @ IPIN = 100uA | -- | -- | 0 | Date (DD/MM/YY):07/29/2020 1: 0; Date (DD/MM/YY):07/29/2020 2: 0; Date (DD/MM/YY):07/29/2020 3: 0; Date (DD/MM/YY):07/29/2020 4: 0; Date (DD/MM/YY):07/29/2020 5: 0; Date (DD/MM/YY):07/29/2020 6: 0; Initial: 7: 0 | Pass
Bit errors @ IPIN = 1000uA | -- | -- | 0 | Date (DD/MM/YY):07/29/2020 1: 0; Date (DD/MM/YY):07/29/2020 2: 0; Date (DD/MM/YY):07/29/2020 3: 0; Date (DD/MM/YY):07/29/2020 4: 0; Date (DD/MM/YY):07/29/2020 5: 0; Date (DD/MM/YY):07/29/2020 6: 0; Initial: 7: 0 | Pass
Clk errors @ IPIN = 1000uA | -- | -- | 0 | Date (DD/MM/YY):07/29/2020 1: 0; Date (DD/MM/YY):07/29/2020 2: 0; Date (DD/MM/YY):07/29/2020 3: 0; Date (DD/MM/YY):07/29/2020 4: 0; Date (DD/MM/YY):07/29/2020 5: 0; Date (DD/MM/YY):07/29/2020 6: 0; Initial: 7: 0 | Pass
VDC Bit errors | -- | -- | 0 | 0 | 0 | 0 | 0 | 0 | 0 | 0 | 0 | 0 | 0 | 0 | 0 | 0 | 0 | Pass