## Sheet1
Opto-board Assembly Status
0
Opto-board S/N: |  |  |  | Site(check one): |  | OSU |  | Seigen
Opto-board flavor (check one): |  |  | B-Layer |  | Left |  | Right
VDC S/N | 0
0
DORIC S/N |  |  | -- | --
Step |  |  |  | Date | Initial | Comments
1) Reinforce 80-pin Connector
2) Mechanical tolerance test
3) short test
4) VDC mounting
5) DORIC mounting
6) Measure VCSEL power
7) Measure PIN respnsivity
8) Glue VCSEL opto-pack (?)
9) Glue Housing
10.1) Glue 2nd VCSEL opto-pack(?)
10.2) Glue housing (?)
11.1) Glue PIN opto-pack
11.2) Glue housing
12) Solder VCSEL opto-pack
13) Solder 2nd VCSEL opto-pack (?)
14) Solder PIN opto-pack
15) Wire bonding
16) Basic Functionality
17) Encapsulation

## Sheet2
Opto-Board QA data Sheet: Optical Power and Responsivity
Opto-board S/N
0
VCSEL Opto-pack S/N:
Power (uW) | 1 | 2 | 3 | 4 | 5 | 6 | 7 | 8 | Date | Initial | P> 500 uW & dP ,20% ?
Pre Opto-pack Burn-in |  | 1697.0297 | 1689.7784 | 1657.9581 | 1604.7461 | 1651.6227 | 1639.9424 | 1637.225 | -- | -- | --
Post Opto-pack Burn-in |  | 1600.973 | 1605.5215 | 1533.4566 | 1506.4356 | 1534.3206 | 1535.0992 | 1530.8543 | -- | -- | --
Change (%) | #DIV/0! | #DIV/0! | #DIV/0! | #DIV/0! | #DIV/0! | #DIV/0! | #DIV/0! | #DIV/0! | -- | -- | --
Pre Opto-board Burn-in |  | 1018.8905 | 897.3414 | 1091.323 | 936.0235 | 1063.3743 | 922.9827 | 1066.1608 | -- | -- | --
Change (%) |  | #DIV/0! | #DIV/0! | #DIV/0! | #DIV/0! | #DIV/0! | #DIV/0! | #DIV/0! | -- | -- | --
Post Opto-board Burn-in |  | 1100.1253 | 918.9379 | 1017.3814 | 910.0048 | 1086.4309 | 978.0663 | 1069.2892 | -- | -- | --
Change (%) |  | 7.9729 | 2.4067 | -6.7754 | -2.7797 | 2.1682 | 5.968 | 0.29343 | -- | -- | --
Opto-board at 0C |  | 1138.9196 | 970.3904 | 1091.463 | 950.8029 | 1105.7817 | 995.1563 | 1132.5345 | -- | -- | --
Change (%) |  | 11.7804 | 8.1406 | 0.012827 | 1.579 | 3.988 | 7.8196 | 6.2255 | -- | -- | --
Opto-board at 50C |  | 1013.184 | 875.0772 | 965.1974 | 821.2385 | 1010.4982 | 867.741 | 986.7401 | -- | -- | --
Change (%) |  | -0.56007 | -2.4811 | -11.5571 | -12.263 | -4.9725 | -5.9851 | -7.4492 | -- | -- | --
Opto-board QA (10C) |  | 1125.8528 | 967.4064 | 1086.0036 | 917.4169 | 1104.1079 | 975.606 | 1107.938 | -- | -- | --
Change (%) |  | 10.4979 | 7.8081 | -0.48743 | -1.9878 | 3.8306 | 5.7014 | 3.9185 | -- | -- | --
Reception Test |  | 1132.858 | 1011.511 | 1124.575 | 980.0337 | 968.0617 | 854.7843 | 1100.984
VCSEL Opto-pack S/N:
Power (uW) | 1 | 2 | 3 | 4 | 5 | 6 | 7 | 8 | Date | Initial | P> 500 uW & dP ,20% ?
Pre Opto-pack Burn-in |  | 1932.667 | 1855.0831 | 1915.4548 | 1851.4953 | 1814.0794 | 1901.4099 | 1764.2966 | -- | -- | --
Post Opto-pack Burn-in |  | 1883.6668 | 1817.4267 | 1872.9162 | 1816.0154 | 1778.5098 | 1875.6036 | 1735.4528 | -- | -- | --
Change (%) | #DIV/0! | #DIV/0! | #DIV/0! | #DIV/0! | #DIV/0! | #DIV/0! | #DIV/0! | #DIV/0! | -- | -- | --
Pre Opto-board Burn-in |  | 1021.202 | 1269.8983 | 1214.4057 | 1374.873 | 1088.4625 | 1378.153 | 1207.4817 | -- | -- | --
Change (%) |  | #DIV/0! | #DIV/0! | #DIV/0! | #DIV/0! | #DIV/0! | #DIV/0! | #DIV/0! | -- | -- | --
Post Opto-board Burn-in |  | 1012.8831 | 1215.6239 | 1299.8084 | 1350.8184 | 1024.3329 | 1333.3081 | 1154.6728 | -- | -- | --
Change (%) |  | -0.81462 | -4.2739 | 7.0325 | -1.7496 | -5.8918 | -3.254 | -4.3735 | -- | -- | --
Opto-board at 0C |  | 1051.0616 | 1231.3504 | 1345.4057 | 1456.3683 | 1099.0626 | 1434.3782 | 1206.6529 | -- | -- | --
Change (%) |  | 2.924 | -3.0355 | 10.7872 | 5.9275 | 0.97386 | 4.0798 | -0.06864 | -- | -- | --
Opto-board at 50C |  | 943.3757 | 1106.6639 | 1203.4405 | 1242.7979 | 951.6439 | 1254.7637 | 1067.4491 | -- | -- | --
Change (%) |  | -7.621 | -12.8541 | -0.90292 | -9.6063 | -12.5699 | -8.9532 | -11.5971 | -- | -- | --
Opto-board QA (10C) |  | 1038.0921 | 1203.2303 | 1323.5123 | 1447.3214 | 1124.4292 | 1485.5236 | 1211.8048 | -- | -- | --
Change (%) |  | 1.6539 | -5.2499 | 8.9844 | 5.2695 | 3.3044 | 7.7909 | 0.35802 | -- | -- | --
Reception Test |  | 1010.215 | 1034.152 | 1061.324 | 1070.709 | 897.2128 | 1047.544 | 945.0145

## Sheet3
PIN Opto-pack S/N:
Responsivity (A/W) | 1 | 2 | 3 | 4 | 5 | 6 | 7 | 8 | Date | Initial | R> 0.5 A/W & dR <5%
Opto-pack QA | [8 empty] | -- | -- | --
Pre-mount | [8 empty] | -- | -- | --
Change (%)

## Sheet4
Opto-board QA Data Sheet
Opto-board S/N:
0
Current consumption:
| Unit | Min | Max | I |  |  | dI <5% | Date |  | Initial |  | Pass/Fail (?)
Pre-QA | mA | 342 | 378 | 333.6182 |  |  |  | 2020-08-04 |  |  |  | Fail
QA | mA | 342 | 378 | 328.9917 |  |  |  | 2020-08-04 |  |  |  | Fail
*The allowable range for current consumption for a B-layer opto-board is 330-400 mA.
Dark current:
| Unit | Max | I |  | Date |  | Initial |  | Pass/Fail (?)
Pre-QA | uA | 1 | 0.74362 |  | 2020-08-04 |  |  |  | Pass
QA | uA | 1 | 0.50647 |  | 2020-08-04 |  |  |  | Pass
Optical
| Unit | Max | 1 | 2 | 3 | 4 | 5 | 6 | 7 | 8 | 9 | 10 | 11 | 12 | 13 | 14 | 15 | 16 | Pass/Fail (?)
Rise | ns | 1 | 0.407 | 0.030727 | 0.0409 | 0.028843 | 0.1228 | 0.030885 | 0.030793 | 0.431 | 0.2009 | 0.06951 | 0.3712 | 0.1255 | 0.26326 | 0.25395 |  |  | Pass
Fall | ns | 1 | 0.36106 | 0.40703 | 0.32025 | 0.47548 | 0.3924 | 0.48399 | 0.30355 | 0.37124 | 0.37069 | 0.30822 | 0.52641 | 0.41967 | 0.35362 | 0.40515 |  |  | Pass

## optical calc
Post Mounting @ room Temp
Power
Power 2
Power 3
channel# | 1 | 2 | 3 | 4 | 5 | 6 | 7 | 8 | 9 | 10 | 11 | 12 | 13 | 14
| 1000 | 1000 | 1000 | 1000 | 1000 | 1000 | 1000 | 1000 | 1000 | 1000 | 1000 | 1000 | 1000 | 1000
| 1000 | 1000 | 1000 | 1000 | 1000 | 1000 | 1000 | 1000 | 1000 | 1000 | 1000 | 1000 | 1000 | 1000
| 1000 | 1000 | 1000 | 1000 | 1000 | 1000 | 1000 | 1000 | 1000 | 1000 | 1000 | 1000 | 1000 | 1000
avg | 1000 | 1000 | 1000 | 1000 | 1000 | 1000 | 1000 | 1000 | 1000 | 1000 | 1000 | 1000 | 1000 | 1000
-10C
Power
Power 2
Power 3
channel# | 1 | 2 | 3 | 4 | 5 | 6 | 7 | 8 | 9 | 10 | 11 | 12 | 13 | 14
| 1000 | 1000 | 1000 | 1000 | 1000 | 1000 | 1000 | 1000 | 1000 | 1000 | 1000 | 1000 | 1000 | 1000
| 1000 | 1000 | 1000 | 1000 | 1000 | 1000 | 1000 | 1000 | 1000 | 1000 | 1000 | 1000 | 1000 | 1000
| 1000 | 1000 | 1000 | 1000 | 1000 | 1000 | 1000 | 1000 | 1000 | 1000 | 1000 | 1000 | 1000 | 1000
avg | 1000 | 1000 | 1000 | 1000 | 1000 | 1000 | 1000 | 1000 | 1000 | 1000 | 1000 | 1000 | 1000 | 1000
10C
Power
Power 2
Power 3
channel# | 1 | 2 | 3 | 4 | 5 | 6 | 7 | 8 | 9 | 10 | 11 | 12 | 13 | 14
| 1000 | 1000 | 1000 | 1000 | 1000 | 1000 | 1000 | 1000 | 1000 | 1000 | 1000 | 1000 | 1000 | 1000
| 1000 | 1000 | 1000 | 1000 | 1000 | 1000 | 1000 | 1000 | 1000 | 1000 | 1000 | 1000 | 1000 | 1000
| 1000 | 1000 | 1000 | 1000 | 1000 | 1000 | 1000 | 1000 | 1000 | 1000 | 1000 | 1000 | 1000 | 1000
avg | 1000 | 1000 | 1000 | 1000 | 1000 | 1000 | 1000 | 1000 | 1000 | 1000 | 1000 | 1000 | 1000 | 1000
50C
Power
Power 2
Power 3
channel# | 1 | 2 | 3 | 4 | 5 | 6 | 7 | 8 | 9 | 10 | 11 | 12 | 13 | 14
| 1000 | 1000 | 1000 | 1000 | 1000 | 1000 | 1000 | 1000 | 1000 | 1000 | 1000 | 1000 | 1000 | 1000
| 1000 | 1000 | 1000 | 1000 | 1000 | 1000 | 1000 | 1000 | 1000 | 1000 | 1000 | 1000 | 1000 | 1000
| 1000 | 1000 | 1000 | 1000 | 1000 | 1000 | 1000 | 1000 | 1000 | 1000 | 1000 | 1000 | 1000 | 1000
avg | 1000 | 1000 | 1000 | 1000 | 1000 | 1000 | 1000 | 1000 | 1000 | 1000 | 1000 | 1000 | 1000 | 1000

## Sheet5
Electrical: |  |  |  | Date (DD/MM/YY):08/04/2020 | [5 empty] | Initial:
| Unit | Min | Max | 1 | 2 | 3 | 4 | 5 | 6 | 7 | 8 | 9 | 10 | 11 | 12 | 13 | 14 | Pass/fail(?)
Clk Rise | ns | -- | 1 | Date (DD/MM/YY):08/04/2020 1: 0.6202; Date (DD/MM/YY):08/04/2020 2: 0.60111; Date (DD/MM/YY):08/04/2020 3: 0.61801; Date (DD/MM/YY):08/04/2020 4: 0.66224; Date (DD/MM/YY):08/04/2020 5: 0.66431; Date (DD/MM/YY):08/04/2020 6: 0.67161; Initial: 7: 0.7054 | Pass
Clk Fall | ns | -- | 1 | Date (DD/MM/YY):08/04/2020 1: 0.62092; Date (DD/MM/YY):08/04/2020 2: 0.61364; Date (DD/MM/YY):08/04/2020 3: 0.64962; Date (DD/MM/YY):08/04/2020 4: 0.63973; Date (DD/MM/YY):08/04/2020 5: 0.65619; Date (DD/MM/YY):08/04/2020 6: 0.67316; Initial: 7: 0.68028 | Pass
Data Rise | ns | -- | 1 | Date (DD/MM/YY):08/04/2020 1: 0.61673; Date (DD/MM/YY):08/04/2020 2: 0.67051; Date (DD/MM/YY):08/04/2020 3: 0.63496; Date (DD/MM/YY):08/04/2020 4: 0.60461; Date (DD/MM/YY):08/04/2020 5: 0.63532; Date (DD/MM/YY):08/04/2020 6: 0.68209; Initial: 7: 0.75405 | Pass
Data Fall | ns | -- | 1 | Date (DD/MM/YY):08/04/2020 1: 0.72185; Date (DD/MM/YY):08/04/2020 2: 0.65141; Date (DD/MM/YY):08/04/2020 3: 0.69785; Date (DD/MM/YY):08/04/2020 4: 0.67219; Date (DD/MM/YY):08/04/2020 5: 0.63129; Date (DD/MM/YY):08/04/2020 6: 0.7065; Initial: 7: 0.80142 | Pass
Jitter @ IPIN = 100uA | ns | -- | 1 | Date (DD/MM/YY):08/04/2020 1: 0.25019; Date (DD/MM/YY):08/04/2020 2: 0.08432; Date (DD/MM/YY):08/04/2020 3: 0.08265; Date (DD/MM/YY):08/04/2020 4: 0.13842; Date (DD/MM/YY):08/04/2020 5: 0.07659; Date (DD/MM/YY):08/04/2020 6: 0.14854; Initial: 7: 0.07485 | Pass
Jitter @ IPIN = 1000uA | ns | -- | 1 | Date (DD/MM/YY):08/04/2020 1: 0.2304; Date (DD/MM/YY):08/04/2020 2: 0.07711; Date (DD/MM/YY):08/04/2020 3: 0.09398; Date (DD/MM/YY):08/04/2020 4: 0.13367; Date (DD/MM/YY):08/04/2020 5: 0.05254; Date (DD/MM/YY):08/04/2020 6: 0.13631; Initial: 7: 0.06766 | Pass
Pos Width max @ IPIN = 100uA |  |  |  | Date (DD/MM/YY):08/04/2020 1: 12.638; Date (DD/MM/YY):08/04/2020 2: 12.687; Date (DD/MM/YY):08/04/2020 3: 12.319; Date (DD/MM/YY):08/04/2020 4: 12.82; Date (DD/MM/YY):08/04/2020 5: 12.44; Date (DD/MM/YY):08/04/2020 6: 12.334; Initial: 7: 12.11
Pos Width max @ IPIN = 1000uA |  |  |  | Date (DD/MM/YY):08/04/2020 1: 12.638; Date (DD/MM/YY):08/04/2020 2: 12.703; Date (DD/MM/YY):08/04/2020 3: 12.377; Date (DD/MM/YY):08/04/2020 4: 12.771; Date (DD/MM/YY):08/04/2020 5: 12.342; Date (DD/MM/YY):08/04/2020 6: 12.222; Initial: 7: 12.038
Pos Width min @ IPIN = 100uA |  |  |  | Date (DD/MM/YY):08/04/2020 1: 11.854; Date (DD/MM/YY):08/04/2020 2: 12.252; Date (DD/MM/YY):08/04/2020 3: 11.913; Date (DD/MM/YY):08/04/2020 4: 12.21; Date (DD/MM/YY):08/04/2020 5: 11.995; Date (DD/MM/YY):08/04/2020 6: 11.663; Initial: 7: 11.649
Pos Width min @ IPIN = 1000uA |  |  |  | Date (DD/MM/YY):08/04/2020 1: 11.866; Date (DD/MM/YY):08/04/2020 2: 12.268; Date (DD/MM/YY):08/04/2020 3: 11.891; Date (DD/MM/YY):08/04/2020 4: 12.238; Date (DD/MM/YY):08/04/2020 5: 12.035; Date (DD/MM/YY):08/04/2020 6: 11.723; Initial: 7: 11.687
Pos Width mean @ IPIN = 100uA |  |  |  | Date (DD/MM/YY):08/04/2020 1: 12.227; Date (DD/MM/YY):08/04/2020 2: 12.4688; Date (DD/MM/YY):08/04/2020 3: 12.1031; Date (DD/MM/YY):08/04/2020 4: 12.479; Date (DD/MM/YY):08/04/2020 5: 12.2158; Date (DD/MM/YY):08/04/2020 6: 11.9719; Initial: 7: 11.8609
Pos Width mean @ IPIN = 1000uA |  |  |  | Date (DD/MM/YY):08/04/2020 1: 12.2334; Date (DD/MM/YY):08/04/2020 2: 12.4691; Date (DD/MM/YY):08/04/2020 3: 12.0969; Date (DD/MM/YY):08/04/2020 4: 12.4745; Date (DD/MM/YY):08/04/2020 5: 12.1972; Date (DD/MM/YY):08/04/2020 6: 11.9693; Initial: 7: 11.855
GoNoGoDuty Cycle | % | 46 | 54 | Date (DD/MM/YY):08/04/2020 1: 48.9217; Date (DD/MM/YY):08/04/2020 2: 49.8416; Date (DD/MM/YY):08/04/2020 3: 48.4528; Date (DD/MM/YY):08/04/2020 4: 49.8969; Date (DD/MM/YY):08/04/2020 5: 48.7879; Date (DD/MM/YY):08/04/2020 6: 47.9051; Initial: 7: 47.4589 | Pass
Duty Cycle @ IPIN = 100uA | % | 46 | 54 | Date (DD/MM/YY):08/04/2020 1: 48.9505; Date (DD/MM/YY):08/04/2020 2: 49.9279; Date (DD/MM/YY):08/04/2020 3: 48.427; Date (DD/MM/YY):08/04/2020 4: 49.9355; Date (DD/MM/YY):08/04/2020 5: 48.9084; Date (DD/MM/YY):08/04/2020 6: 47.8588; Initial: 7: 47.4877 | Pass
Duty Cycle @ IPIN = 1000uA | % | 46 | 54 | Date (DD/MM/YY):08/04/2020 1: 48.9453; Date (DD/MM/YY):08/04/2020 2: 49.8778; Date (DD/MM/YY):08/04/2020 3: 48.3906; Date (DD/MM/YY):08/04/2020 4: 49.9031; Date (DD/MM/YY):08/04/2020 5: 48.7896; Date (DD/MM/YY):08/04/2020 6: 47.8752; Initial: 7: 47.4328 | Pass
Clock+ common mode | V | 1 | 1.5 | Date (DD/MM/YY):08/04/2020 1: 1.1806; Date (DD/MM/YY):08/04/2020 2: 1.1851; Date (DD/MM/YY):08/04/2020 3: 1.1919; Date (DD/MM/YY):08/04/2020 4: 1.1273; Date (DD/MM/YY):08/04/2020 5: 1.1187; Date (DD/MM/YY):08/04/2020 6: 1.1087; Initial: 7: 1.1367 | Pass
Clock- common mode | V | 1 | 1.5 | Date (DD/MM/YY):08/04/2020 1: 1.1746; Date (DD/MM/YY):08/04/2020 2: 1.1788; Date (DD/MM/YY):08/04/2020 3: 1.1871; Date (DD/MM/YY):08/04/2020 4: 1.1202; Date (DD/MM/YY):08/04/2020 5: 1.1118; Date (DD/MM/YY):08/04/2020 6: 1.1007; Initial: 7: 1.1293 | Pass
Data+ common mode | V | 1 | 1.5 | Date (DD/MM/YY):08/04/2020 1: 1.1136; Date (DD/MM/YY):08/04/2020 2: 1.1336; Date (DD/MM/YY):08/04/2020 3: 1.1072; Date (DD/MM/YY):08/04/2020 4: 1.042; Date (DD/MM/YY):08/04/2020 5: 1.0486; Date (DD/MM/YY):08/04/2020 6: 1.0603; Initial: 7: 1.077 | Pass
Data- common mode | V | 1 | 1.5 | Date (DD/MM/YY):08/04/2020 1: 1.1084; Date (DD/MM/YY):08/04/2020 2: 1.1114; Date (DD/MM/YY):08/04/2020 3: 1.1052; Date (DD/MM/YY):08/04/2020 4: 1.0502; Date (DD/MM/YY):08/04/2020 5: 1.0422; Date (DD/MM/YY):08/04/2020 6: 1.0636; Initial: 7: 1.0697 | Pass
Clock+ amplitude | V | 0.2 | 0.5 | Date (DD/MM/YY):08/04/2020 1: 0.45164; Date (DD/MM/YY):08/04/2020 2: 0.44948; Date (DD/MM/YY):08/04/2020 3: 0.45271; Date (DD/MM/YY):08/04/2020 4: 0.42735; Date (DD/MM/YY):08/04/2020 5: 0.42188; Date (DD/MM/YY):08/04/2020 6: 0.41681; Initial: 7: 0.43423 | Pass
Clock- amplitude | V | 0.2 | 0.5 | Date (DD/MM/YY):08/04/2020 1: 0.4349; Date (DD/MM/YY):08/04/2020 2: 0.4376; Date (DD/MM/YY):08/04/2020 3: 0.44361; Date (DD/MM/YY):08/04/2020 4: 0.41467; Date (DD/MM/YY):08/04/2020 5: 0.40826; Date (DD/MM/YY):08/04/2020 6: 0.40092; Initial: 7: 0.42226 | Pass
Data+ amplitude | V | 0.2 | 0.5 | Date (DD/MM/YY):08/04/2020 1: 0.40547; Date (DD/MM/YY):08/04/2020 2: 0.41818; Date (DD/MM/YY):08/04/2020 3: 0.40925; Date (DD/MM/YY):08/04/2020 4: 0.35758; Date (DD/MM/YY):08/04/2020 5: 0.37047; Date (DD/MM/YY):08/04/2020 6: 0.37647; Initial: 7: 0.41161 | Pass
Data- amplitude | V | 0.2 | 0.5 | Date (DD/MM/YY):08/04/2020 1: 0.42852; Date (DD/MM/YY):08/04/2020 2: 0.40472; Date (DD/MM/YY):08/04/2020 3: 0.42226; Date (DD/MM/YY):08/04/2020 4: 0.38045; Date (DD/MM/YY):08/04/2020 5: 0.35918; Date (DD/MM/YY):08/04/2020 6: 0.38803; Initial: 7: 0.39633 | Pass
Bit errors @ IPIN = 100uA | -- | -- | 0 | Date (DD/MM/YY):08/04/2020 1: 0; Date (DD/MM/YY):08/04/2020 2: 0; Date (DD/MM/YY):08/04/2020 3: 0; Date (DD/MM/YY):08/04/2020 4: 0; Date (DD/MM/YY):08/04/2020 5: 0; Date (DD/MM/YY):08/04/2020 6: 0; Initial: 7: 0 | Pass
Clk errors @ IPIN = 100uA | -- | -- | 0 | Date (DD/MM/YY):08/04/2020 1: 0; Date (DD/MM/YY):08/04/2020 2: 0; Date (DD/MM/YY):08/04/2020 3: 0; Date (DD/MM/YY):08/04/2020 4: 0; Date (DD/MM/YY):08/04/2020 5: 0; Date (DD/MM/YY):08/04/2020 6: 0; Initial: 7: 0 | Pass
Bit errors @ IPIN = 1000uA | -- | -- | 0 | Date (DD/MM/YY):08/04/2020 1: 0; Date (DD/MM/YY):08/04/2020 2: 0; Date (DD/MM/YY):08/04/2020 3: 0; Date (DD/MM/YY):08/04/2020 4: 0; Date (DD/MM/YY):08/04/2020 5: 0; Date (DD/MM/YY):08/04/2020 6: 0; Initial: 7: 0 | Pass
Clk errors @ IPIN = 1000uA | -- | -- | 0 | Date (DD/MM/YY):08/04/2020 1: 0; Date (DD/MM/YY):08/04/2020 2: 0; Date (DD/MM/YY):08/04/2020 3: 0; Date (DD/MM/YY):08/04/2020 4: 0; Date (DD/MM/YY):08/04/2020 5: 0; Date (DD/MM/YY):08/04/2020 6: 0; Initial: 7: 0 | Pass
VDC Bit errors | -- | -- | 0 | 0 | 0 | 0 | 0 | 0 | 0 | 0 | 0 | 0 | 0 | 0 | 0 | 0 | 0 | Pass