## Sheet1
Opto-board Assembly Status
0
Opto-board S/N: |  |  |  | Site(check one): |  | OSU |  | Seigen
Opto-board flavor (check one): |  |  | B-Layer |  | Left |  | Right
VDC S/N | 0
0
DORIC S/N |  |  | -- | --
Step |  |  |  | Date | Initial | Comments
1) Reinforce 80-pin Connector
2) Mechanical tolerance test
3) short test
4) VDC mounting
5) DORIC mounting
6) Measure VCSEL power
7) Measure PIN respnsivity
8) Glue VCSEL opto-pack (?)
9) Glue Housing
10.1) Glue 2nd VCSEL opto-pack(?)
10.2) Glue housing (?)
11.1) Glue PIN opto-pack
11.2) Glue housing
12) Solder VCSEL opto-pack
13) Solder 2nd VCSEL opto-pack (?)
14) Solder PIN opto-pack
15) Wire bonding
16) Basic Functionality
17) Encapsulation

## Sheet2
Opto-Board QA data Sheet: Optical Power and Responsivity
Opto-board S/N
0
VCSEL Opto-pack S/N:
Power (uW) | 1 | 2 | 3 | 4 | 5 | 6 | 7 | 8 | Date | Initial | P> 500 uW & dP ,20% ?
Pre Opto-pack Burn-in |  | 1950.5817 | 1932.8651 | 1883.2484 | 1813.8246 | 1923.7592 | 1945.7605 | 1802.7043 | -- | -- | --
Post Opto-pack Burn-in |  | 1870.857 | 1872.767 | 1860.9224 | 1753.9087 | 1851.7675 | 1911.9025 | 1796.164 | -- | -- | --
Change (%) | #DIV/0! | #DIV/0! | #DIV/0! | #DIV/0! | #DIV/0! | #DIV/0! | #DIV/0! | #DIV/0! | -- | -- | --
Pre Opto-board Burn-in |  | 1137.0045 | 925.2685 | 1249.385 | 961.8808 | 1223.7735 | 1020.3916 | 1060.0886 | -- | -- | --
Change (%) |  | #DIV/0! | #DIV/0! | #DIV/0! | #DIV/0! | #DIV/0! | #DIV/0! | #DIV/0! | -- | -- | --
Post Opto-board Burn-in |  | 1241.6649 | 1009.4867 | 1291.0403 | 1022.334 | 1303.4409 | 1142.4206 | 1143.0685 | -- | -- | --
Change (%) |  | 9.2049 | 9.102 | 3.3341 | 6.2849 | 6.51 | 11.959 | 7.8276 | -- | -- | --
Opto-board at 0C |  | 1292.2396 | 1035.3118 | 1338.5749 | 1053.2104 | 1357.6233 | 1171.1881 | 1163.4186 | -- | -- | --
Change (%) |  | 13.653 | 11.8931 | 7.1387 | 9.4949 | 10.9375 | 14.7783 | 9.7473 | -- | -- | --
Opto-board at 50C |  | 1134.8961 | 919.4242 | 1191.5716 | 935.7815 | 1209.3571 | 1031.8757 | 1022.1066 | -- | -- | --
Change (%) |  | -0.18544 | -0.63163 | -4.6274 | -2.7134 | -1.178 | 1.1255 | -3.5829 | -- | -- | --
Opto-board QA (10C) |  | 1271.116 | 1028.9236 | 1291.4302 | 1052.6548 | 1353.5983 | 1160.5914 | 1153.7359 | -- | -- | --
Change (%) |  | 11.7952 | 11.2027 | 3.3653 | 9.4371 | 10.6086 | 13.7398 | 8.8339 | -- | -- | --
Reception Test |  | 958.2897 | 1043.728 | 1179.7 | 966.7649 | 1004.444 | 883.045 | 1024.411
VCSEL Opto-pack S/N:
Power (uW) | 1 | 2 | 3 | 4 | 5 | 6 | 7 | 8 | Date | Initial | P> 500 uW & dP ,20% ?
Pre Opto-pack Burn-in |  | 2079.448 | 1973.039 | 1908.5724 | 1834.1051 | 1877.9684 | 1817.3399 | 1661.4022 | -- | -- | --
Post Opto-pack Burn-in |  | 2001.1027 | 1918.741 | 1897.2634 | 1815.7001 | 1874.0604 | 1833.4845 | 1680.7903 | -- | -- | --
Change (%) | #DIV/0! | #DIV/0! | #DIV/0! | #DIV/0! | #DIV/0! | #DIV/0! | #DIV/0! | #DIV/0! | -- | -- | --
Pre Opto-board Burn-in |  | 1205.8218 | 1432.963 | 1335.9555 | 1388.4846 | 1251.602 | 1488.6598 | 1218.9816 | -- | -- | --
Change (%) |  | #DIV/0! | #DIV/0! | #DIV/0! | #DIV/0! | #DIV/0! | #DIV/0! | #DIV/0! | -- | -- | --
Post Opto-board Burn-in |  | 1275.0137 | 1409.1677 | 1354.5603 | 1320.5459 | 1164.1276 | 1422.6881 | 1231.282 | -- | -- | --
Change (%) |  | 5.7382 | -1.6606 | 1.3926 | -4.893 | -6.989 | -4.4316 | 1.0091 | -- | -- | --
Opto-board at 0C |  | 1310.2902 | 1467.6865 | 1451.6487 | 1422.3116 | 1257.3083 | 1449.7491 | 1241.5857 | -- | -- | --
Change (%) |  | 8.6637 | 2.4232 | 8.66 | 2.4363 | 0.45592 | -2.6138 | 1.8543 | -- | -- | --
Opto-board at 50C |  | 1120.7853 | 1263.152 | 1302.1455 | 1208.5851 | 1122.8325 | 1282.8669 | 1103.2578 | -- | -- | --
Change (%) |  | -7.0522 | -11.8503 | -2.5308 | -12.9565 | -10.2884 | -13.824 | -9.4935 | -- | -- | --
Opto-board QA (10C) |  | 1306.7661 | 1470.528 | 1425.5244 | 1404.4751 | 1252.5184 | 1416.275 | 1223.8603 | -- | -- | --
Change (%) |  | 8.3714 | 2.6215 | 6.7045 | 1.1516 | 0.073219 | -4.8624 | 0.40023 | -- | -- | --
Reception Test |  | 1208.547 | 1264.525 | 1083.013 | 1189.829 | 1061.654 | 1113.343 | 1020.581

## Sheet3
PIN Opto-pack S/N:
Responsivity (A/W) | 1 | 2 | 3 | 4 | 5 | 6 | 7 | 8 | Date | Initial | R> 0.5 A/W & dR <5%
Opto-pack QA | [8 empty] | -- | -- | --
Pre-mount | [8 empty] | -- | -- | --
Change (%)

## Sheet4
Opto-board QA Data Sheet
Opto-board S/N:
0
Current consumption:
| Unit | Min | Max | I |  |  | dI <5% | Date |  | Initial |  | Pass/Fail (?)
Pre-QA | mA | 342 | 378 | 346.5576 |  |  |  | 2020-08-24 |  |  |  | Pass
QA | mA | 342 | 378 | 331.4575 |  |  |  | 2020-08-24 |  |  |  | Fail
*The allowable range for current consumption for a B-layer opto-board is 330-400 mA.
Dark current:
| Unit | Max | I |  | Date |  | Initial |  | Pass/Fail (?)
Pre-QA | uA | 1 | 0.59246 |  | 2020-08-24 |  |  |  | Pass
QA | uA | 1 | 0.4902 |  | 2020-08-24 |  |  |  | Pass
Optical
| Unit | Max | 1 | 2 | 3 | 4 | 5 | 6 | 7 | 8 | 9 | 10 | 11 | 12 | 13 | 14 | 15 | 16 | Pass/Fail (?)
Rise | ns | 1 | 0.40256 | 0.4617 | 0.3959 | 0.40482 | 0.56602 | 0.48605 | 0.39578 | 0.39954 | 0.52312 | 0.41308 | 0.63019 | 0.58483 | 0.4349 | 0.54984 |  |  | Pass
Fall | ns | 1 | 0.64847 | 0.75905 | 0.89045 | 0.82023 | 0.63694 | 0.66415 | 0.67311 | 0.64511 | 0.73431 | 0.65184 | 0.59716 | 0.62515 | 0.48283 | 0.55089 |  |  | Pass

## optical calc
Post Mounting @ room Temp
Power
Power 2
Power 3
channel# | 1 | 2 | 3 | 4 | 5 | 6 | 7 | 8 | 9 | 10 | 11 | 12 | 13 | 14
| 1000 | 1000 | 1000 | 1000 | 1000 | 1000 | 1000 | 1000 | 1000 | 1000 | 1000 | 1000 | 1000 | 1000
| 1000 | 1000 | 1000 | 1000 | 1000 | 1000 | 1000 | 1000 | 1000 | 1000 | 1000 | 1000 | 1000 | 1000
| 1000 | 1000 | 1000 | 1000 | 1000 | 1000 | 1000 | 1000 | 1000 | 1000 | 1000 | 1000 | 1000 | 1000
avg | 1000 | 1000 | 1000 | 1000 | 1000 | 1000 | 1000 | 1000 | 1000 | 1000 | 1000 | 1000 | 1000 | 1000
-10C
Power
Power 2
Power 3
channel# | 1 | 2 | 3 | 4 | 5 | 6 | 7 | 8 | 9 | 10 | 11 | 12 | 13 | 14
| 1000 | 1000 | 1000 | 1000 | 1000 | 1000 | 1000 | 1000 | 1000 | 1000 | 1000 | 1000 | 1000 | 1000
| 1000 | 1000 | 1000 | 1000 | 1000 | 1000 | 1000 | 1000 | 1000 | 1000 | 1000 | 1000 | 1000 | 1000
| 1000 | 1000 | 1000 | 1000 | 1000 | 1000 | 1000 | 1000 | 1000 | 1000 | 1000 | 1000 | 1000 | 1000
avg | 1000 | 1000 | 1000 | 1000 | 1000 | 1000 | 1000 | 1000 | 1000 | 1000 | 1000 | 1000 | 1000 | 1000
10C
Power
Power 2
Power 3
channel# | 1 | 2 | 3 | 4 | 5 | 6 | 7 | 8 | 9 | 10 | 11 | 12 | 13 | 14
| 1000 | 1000 | 1000 | 1000 | 1000 | 1000 | 1000 | 1000 | 1000 | 1000 | 1000 | 1000 | 1000 | 1000
| 1000 | 1000 | 1000 | 1000 | 1000 | 1000 | 1000 | 1000 | 1000 | 1000 | 1000 | 1000 | 1000 | 1000
| 1000 | 1000 | 1000 | 1000 | 1000 | 1000 | 1000 | 1000 | 1000 | 1000 | 1000 | 1000 | 1000 | 1000
avg | 1000 | 1000 | 1000 | 1000 | 1000 | 1000 | 1000 | 1000 | 1000 | 1000 | 1000 | 1000 | 1000 | 1000
50C
Power
Power 2
Power 3
channel# | 1 | 2 | 3 | 4 | 5 | 6 | 7 | 8 | 9 | 10 | 11 | 12 | 13 | 14
| 1000 | 1000 | 1000 | 1000 | 1000 | 1000 | 1000 | 1000 | 1000 | 1000 | 1000 | 1000 | 1000 | 1000
| 1000 | 1000 | 1000 | 1000 | 1000 | 1000 | 1000 | 1000 | 1000 | 1000 | 1000 | 1000 | 1000 | 1000
| 1000 | 1000 | 1000 | 1000 | 1000 | 1000 | 1000 | 1000 | 1000 | 1000 | 1000 | 1000 | 1000 | 1000
avg | 1000 | 1000 | 1000 | 1000 | 1000 | 1000 | 1000 | 1000 | 1000 | 1000 | 1000 | 1000 | 1000 | 1000

## Sheet5
Electrical: |  |  |  | Date (DD/MM/YY):08/24/2020 | [5 empty] | Initial:
| Unit | Min | Max | 1 | 2 | 3 | 4 | 5 | 6 | 7 | 8 | 9 | 10 | 11 | 12 | 13 | 14 | Pass/fail(?)
Clk Rise | ns | -- | 1 | Date (DD/MM/YY):08/24/2020 1: 0.58458; Date (DD/MM/YY):08/24/2020 2: 0.59455; Date (DD/MM/YY):08/24/2020 3: 0.61649; Date (DD/MM/YY):08/24/2020 4: 0.66738; Date (DD/MM/YY):08/24/2020 5: 0.66493; Date (DD/MM/YY):08/24/2020 6: 0.66696; Initial: 7: 0.66642 | Pass
Clk Fall | ns | -- | 1 | Date (DD/MM/YY):08/24/2020 1: 0.59855; Date (DD/MM/YY):08/24/2020 2: 0.60642; Date (DD/MM/YY):08/24/2020 3: 0.65564; Date (DD/MM/YY):08/24/2020 4: 0.64634; Date (DD/MM/YY):08/24/2020 5: 0.64696; Date (DD/MM/YY):08/24/2020 6: 0.65307; Initial: 7: 0.65981 | Pass
Data Rise | ns | -- | 1 | Date (DD/MM/YY):08/24/2020 1: 0.68539; Date (DD/MM/YY):08/24/2020 2: 0.69028; Date (DD/MM/YY):08/24/2020 3: 0.66861; Date (DD/MM/YY):08/24/2020 4: 0.62531; Date (DD/MM/YY):08/24/2020 5: 0.66771; Date (DD/MM/YY):08/24/2020 6: 0.7283; Initial: 7: 0.81732 | Pass
Data Fall | ns | -- | 1 | Date (DD/MM/YY):08/24/2020 1: 0.72092; Date (DD/MM/YY):08/24/2020 2: 0.671; Date (DD/MM/YY):08/24/2020 3: 0.73162; Date (DD/MM/YY):08/24/2020 4: 0.72817; Date (DD/MM/YY):08/24/2020 5: 0.67386; Date (DD/MM/YY):08/24/2020 6: 0.74984; Initial: 7: 0.83125 | Pass
Jitter @ IPIN = 100uA | ns | -- | 1 | Date (DD/MM/YY):08/24/2020 1: 0.11816; Date (DD/MM/YY):08/24/2020 2: 0.0928; Date (DD/MM/YY):08/24/2020 3: 0.09893; Date (DD/MM/YY):08/24/2020 4: 0.16377; Date (DD/MM/YY):08/24/2020 5: 0.19484; Date (DD/MM/YY):08/24/2020 6: 0.05261; Initial: 7: 0.09414 | Pass
Jitter @ IPIN = 1000uA | ns | -- | 1 | Date (DD/MM/YY):08/24/2020 1: 0.1145; Date (DD/MM/YY):08/24/2020 2: 0.08377; Date (DD/MM/YY):08/24/2020 3: 0.08055; Date (DD/MM/YY):08/24/2020 4: 0.13846; Date (DD/MM/YY):08/24/2020 5: 0.19745; Date (DD/MM/YY):08/24/2020 6: 0.04395; Initial: 7: 0.09332 | Pass
Pos Width max @ IPIN = 100uA |  |  |  | Date (DD/MM/YY):08/24/2020 1: 13.105; Date (DD/MM/YY):08/24/2020 2: 12.854; Date (DD/MM/YY):08/24/2020 3: 12.35; Date (DD/MM/YY):08/24/2020 4: 12.972; Date (DD/MM/YY):08/24/2020 5: 13.27; Date (DD/MM/YY):08/24/2020 6: 12.116; Initial: 7: 12.587
Pos Width max @ IPIN = 1000uA |  |  |  | Date (DD/MM/YY):08/24/2020 1: 13.024; Date (DD/MM/YY):08/24/2020 2: 12.765; Date (DD/MM/YY):08/24/2020 3: 12.251; Date (DD/MM/YY):08/24/2020 4: 12.88; Date (DD/MM/YY):08/24/2020 5: 13.231; Date (DD/MM/YY):08/24/2020 6: 12.056; Initial: 7: 12.563
Pos Width min @ IPIN = 100uA |  |  |  | Date (DD/MM/YY):08/24/2020 1: 12.49; Date (DD/MM/YY):08/24/2020 2: 12.321; Date (DD/MM/YY):08/24/2020 3: 11.798; Date (DD/MM/YY):08/24/2020 4: 12.319; Date (DD/MM/YY):08/24/2020 5: 12.542; Date (DD/MM/YY):08/24/2020 6: 11.807; Initial: 7: 12.118
Pos Width min @ IPIN = 1000uA |  |  |  | Date (DD/MM/YY):08/24/2020 1: 12.517; Date (DD/MM/YY):08/24/2020 2: 12.357; Date (DD/MM/YY):08/24/2020 3: 11.824; Date (DD/MM/YY):08/24/2020 4: 12.35; Date (DD/MM/YY):08/24/2020 5: 12.588; Date (DD/MM/YY):08/24/2020 6: 11.783; Initial: 7: 12.126
Pos Width mean @ IPIN = 100uA |  |  |  | Date (DD/MM/YY):08/24/2020 1: 12.7546; Date (DD/MM/YY):08/24/2020 2: 12.5812; Date (DD/MM/YY):08/24/2020 3: 12.0373; Date (DD/MM/YY):08/24/2020 4: 12.6325; Date (DD/MM/YY):08/24/2020 5: 12.8872; Date (DD/MM/YY):08/24/2020 6: 11.9467; Initial: 7: 12.3612
Pos Width mean @ IPIN = 1000uA |  |  |  | Date (DD/MM/YY):08/24/2020 1: 12.7549; Date (DD/MM/YY):08/24/2020 2: 12.5747; Date (DD/MM/YY):08/24/2020 3: 12.0451; Date (DD/MM/YY):08/24/2020 4: 12.6284; Date (DD/MM/YY):08/24/2020 5: 12.8866; Date (DD/MM/YY):08/24/2020 6: 11.9263; Initial: 7: 12.3398
GoNoGoDuty Cycle | % | 46 | 54 | Date (DD/MM/YY):08/24/2020 1: 51.0799; Date (DD/MM/YY):08/24/2020 2: 50.2888; Date (DD/MM/YY):08/24/2020 3: 48.2929; Date (DD/MM/YY):08/24/2020 4: 50.565; Date (DD/MM/YY):08/24/2020 5: 51.5154; Date (DD/MM/YY):08/24/2020 6: 47.8083; Initial: 7: 49.3796 | Pass
Duty Cycle @ IPIN = 100uA | % | 46 | 54 | Date (DD/MM/YY):08/24/2020 1: 50.9917; Date (DD/MM/YY):08/24/2020 2: 50.4413; Date (DD/MM/YY):08/24/2020 3: 48.1807; Date (DD/MM/YY):08/24/2020 4: 50.573; Date (DD/MM/YY):08/24/2020 5: 51.5983; Date (DD/MM/YY):08/24/2020 6: 47.8326; Initial: 7: 49.5152 | Pass
Duty Cycle @ IPIN = 1000uA | % | 46 | 54 | Date (DD/MM/YY):08/24/2020 1: 51.0337; Date (DD/MM/YY):08/24/2020 2: 50.2484; Date (DD/MM/YY):08/24/2020 3: 48.1882; Date (DD/MM/YY):08/24/2020 4: 50.5121; Date (DD/MM/YY):08/24/2020 5: 51.5497; Date (DD/MM/YY):08/24/2020 6: 47.7224; Initial: 7: 49.3597 | Pass
Clock+ common mode | V | 1 | 1.5 | Date (DD/MM/YY):08/24/2020 1: 1.2075; Date (DD/MM/YY):08/24/2020 2: 1.2145; Date (DD/MM/YY):08/24/2020 3: 1.2488; Date (DD/MM/YY):08/24/2020 4: 1.1543; Date (DD/MM/YY):08/24/2020 5: 1.1431; Date (DD/MM/YY):08/24/2020 6: 1.1622; Initial: 7: 1.1557 | Pass
Clock- common mode | V | 1 | 1.5 | Date (DD/MM/YY):08/24/2020 1: 1.2022; Date (DD/MM/YY):08/24/2020 2: 1.2101; Date (DD/MM/YY):08/24/2020 3: 1.2437; Date (DD/MM/YY):08/24/2020 4: 1.1492; Date (DD/MM/YY):08/24/2020 5: 1.1377; Date (DD/MM/YY):08/24/2020 6: 1.1571; Initial: 7: 1.1502 | Pass
Data+ common mode | V | 1 | 1.5 | Date (DD/MM/YY):08/24/2020 1: 1.1338; Date (DD/MM/YY):08/24/2020 2: 1.1669; Date (DD/MM/YY):08/24/2020 3: 1.1622; Date (DD/MM/YY):08/24/2020 4: 1.0637; Date (DD/MM/YY):08/24/2020 5: 1.0754; Date (DD/MM/YY):08/24/2020 6: 1.1038; Initial: 7: 1.1131 | Pass
Data- common mode | V | 1 | 1.5 | Date (DD/MM/YY):08/24/2020 1: 1.1252; Date (DD/MM/YY):08/24/2020 2: 1.144; Date (DD/MM/YY):08/24/2020 3: 1.1639; Date (DD/MM/YY):08/24/2020 4: 1.0728; Date (DD/MM/YY):08/24/2020 5: 1.0666; Date (DD/MM/YY):08/24/2020 6: 1.1074; Initial: 7: 1.1054 | Pass
Clock+ amplitude | V | 0.2 | 0.5 | Date (DD/MM/YY):08/24/2020 1: 0.46487; Date (DD/MM/YY):08/24/2020 2: 0.46657; Date (DD/MM/YY):08/24/2020 3: 0.48183; Date (DD/MM/YY):08/24/2020 4: 0.44598; Date (DD/MM/YY):08/24/2020 5: 0.43712; Date (DD/MM/YY):08/24/2020 6: 0.45107; Initial: 7: 0.44952 | Pass
Clock- amplitude | V | 0.2 | 0.5 | Date (DD/MM/YY):08/24/2020 1: 0.44736; Date (DD/MM/YY):08/24/2020 2: 0.45333; Date (DD/MM/YY):08/24/2020 3: 0.47424; Date (DD/MM/YY):08/24/2020 4: 0.43864; Date (DD/MM/YY):08/24/2020 5: 0.43421; Date (DD/MM/YY):08/24/2020 6: 0.44405; Initial: 7: 0.44321 | Pass
Data+ amplitude | V | 0.2 | 0.5 | Date (DD/MM/YY):08/24/2020 1: 0.42875; Date (DD/MM/YY):08/24/2020 2: 0.43593; Date (DD/MM/YY):08/24/2020 3: 0.43081; Date (DD/MM/YY):08/24/2020 4: 0.37549; Date (DD/MM/YY):08/24/2020 5: 0.39865; Date (DD/MM/YY):08/24/2020 6: 0.40991; Initial: 7: 0.43705 | Pass
Data- amplitude | V | 0.2 | 0.5 | Date (DD/MM/YY):08/24/2020 1: 0.43977; Date (DD/MM/YY):08/24/2020 2: 0.42443; Date (DD/MM/YY):08/24/2020 3: 0.45703; Date (DD/MM/YY):08/24/2020 4: 0.39769; Date (DD/MM/YY):08/24/2020 5: 0.38045; Date (DD/MM/YY):08/24/2020 6: 0.42088; Initial: 7: 0.42278 | Pass
Bit errors @ IPIN = 100uA | -- | -- | 0 | Date (DD/MM/YY):08/24/2020 1: 0; Date (DD/MM/YY):08/24/2020 2: 0; Date (DD/MM/YY):08/24/2020 3: 0; Date (DD/MM/YY):08/24/2020 4: 0; Date (DD/MM/YY):08/24/2020 5: 0; Date (DD/MM/YY):08/24/2020 6: 0; Initial: 7: 0 | Pass
Clk errors @ IPIN = 100uA | -- | -- | 0 | Date (DD/MM/YY):08/24/2020 1: 0; Date (DD/MM/YY):08/24/2020 2: 0; Date (DD/MM/YY):08/24/2020 3: 0; Date (DD/MM/YY):08/24/2020 4: 0; Date (DD/MM/YY):08/24/2020 5: 0; Date (DD/MM/YY):08/24/2020 6: 0; Initial: 7: 0 | Pass
Bit errors @ IPIN = 1000uA | -- | -- | 0 | Date (DD/MM/YY):08/24/2020 1: 0; Date (DD/MM/YY):08/24/2020 2: 0; Date (DD/MM/YY):08/24/2020 3: 0; Date (DD/MM/YY):08/24/2020 4: 0; Date (DD/MM/YY):08/24/2020 5: 0; Date (DD/MM/YY):08/24/2020 6: 0; Initial: 7: 0 | Pass
Clk errors @ IPIN = 1000uA | -- | -- | 0 | Date (DD/MM/YY):08/24/2020 1: 0; Date (DD/MM/YY):08/24/2020 2: 0; Date (DD/MM/YY):08/24/2020 3: 0; Date (DD/MM/YY):08/24/2020 4: 0; Date (DD/MM/YY):08/24/2020 5: 0; Date (DD/MM/YY):08/24/2020 6: 0; Initial: 7: 0 | Pass
VDC Bit errors | -- | -- | 0 | 0 | 0 | 0 | 0 | 0 | 0 | 0 | 0 | 0 | 0 | 0 | 0 | 0 | 0 | Pass