## Sheet1
Opto-board Assembly Status
0
Opto-board S/N: |  |  |  | Site(check one): |  | OSU |  | Seigen
Opto-board flavor (check one): |  |  | B-Layer |  | Left |  | Right
VDC S/N | 0
0
DORIC S/N |  |  | -- | --
Step |  |  |  | Date | Initial | Comments
1) Reinforce 80-pin Connector
2) Mechanical tolerance test
3) short test
4) VDC mounting
5) DORIC mounting
6) Measure VCSEL power
7) Measure PIN respnsivity
8) Glue VCSEL opto-pack (?)
9) Glue Housing
10.1) Glue 2nd VCSEL opto-pack(?)
10.2) Glue housing (?)
11.1) Glue PIN opto-pack
11.2) Glue housing
12) Solder VCSEL opto-pack
13) Solder 2nd VCSEL opto-pack (?)
14) Solder PIN opto-pack
15) Wire bonding
16) Basic Functionality
17) Encapsulation

## Sheet2
Opto-Board QA data Sheet: Optical Power and Responsivity
Opto-board S/N
0
VCSEL Opto-pack S/N:
Power (uW) | 1 | 2 | 3 | 4 | 5 | 6 | 7 | 8 | Date | Initial | P> 500 uW & dP ,20% ?
Pre Opto-pack Burn-in |  | 1841.9461 | 1847.3244 | 1916.0956 | 1746.255 | 1856.2366 | 1870.9012 | 1826.5765 | -- | -- | --
Post Opto-pack Burn-in |  | 1765.5664 | 1768.1428 | 1841.5146 | 1714.7566 | 1807.4432 | 1781.2505 | 1808.3638 | -- | -- | --
Change (%) | #DIV/0! | #DIV/0! | #DIV/0! | #DIV/0! | #DIV/0! | #DIV/0! | #DIV/0! | #DIV/0! | -- | -- | --
Pre Opto-board Burn-in |  | 1176.8917 | 951.1184 | 1380.1302 | 1043.6473 | 1232.8684 | 1019.9698 | 1165.5008 | -- | -- | --
Change (%) |  | #DIV/0! | #DIV/0! | #DIV/0! | #DIV/0! | #DIV/0! | #DIV/0! | #DIV/0! | -- | -- | --
Post Opto-board Burn-in |  | 1221.1797 | 962.5761 | 1331.3257 | 1044.1761 | 1311.3167 | 1075.5015 | 1211.8424 | -- | -- | --
Change (%) |  | 3.7631 | 1.2047 | -3.5362 | 0.050668 | 6.3631 | 5.4444 | 3.9761 | -- | -- | --
Opto-board at 0C |  | 1261.2216 | 1006.8984 | 1389.1591 | 1089.8857 | 1352.0405 | 1144.4152 | 1273.3132 | -- | -- | --
Change (%) |  | 7.1655 | 5.8647 | 0.65421 | 4.4305 | 9.6663 | 12.2009 | 9.2503 | -- | -- | --
Opto-board at 50C |  | 1110.0004 | 881.7705 | 1245.2755 | 945.3626 | 1209.6377 | 993.8647 | 1107.1071 | -- | -- | --
Change (%) |  | -5.6837 | -7.2912 | -9.7712 | -9.4174 | -1.8843 | -2.5594 | -5.0102 | -- | -- | --
Opto-board QA (10C) |  | 1253.1068 | 1010.4017 | 1350.3236 | 1071.9514 | 1333.8217 | 1145.4432 | 1258.8917 | -- | -- | --
Change (%) |  | 6.476 | 6.233 | -2.1597 | 2.712 | 8.1885 | 12.3017 | 8.0129 | -- | -- | --
Reception Test |  | 1260.197 | 1074.368 | 1346.778 | 995.5289 | 1048.753 | 594.9456 | 1261.466
VCSEL Opto-pack S/N:
Power (uW) | 1 | 2 | 3 | 4 | 5 | 6 | 7 | 8 | Date | Initial | P> 500 uW & dP ,20% ?
Pre Opto-pack Burn-in |  | 1838.0714 | 1863.9828 | 1896.3852 | 1957.3497 | 1907.1549 | 1970.8459 | 1922.7489 | -- | -- | --
Post Opto-pack Burn-in |  | 1588.0643 | 1613.7619 | 1661.0423 | 1667.0481 | 1659.0895 | 1704.3255 | 1635.4924 | -- | -- | --
Change (%) | #DIV/0! | #DIV/0! | #DIV/0! | #DIV/0! | #DIV/0! | #DIV/0! | #DIV/0! | #DIV/0! | -- | -- | --
Pre Opto-board Burn-in |  | 976.7234 | 1155.0945 | 1216.6227 | 1391.3135 | 1054.5744 | 1271.4585 | 1166.7754 | -- | -- | --
Change (%) |  | #DIV/0! | #DIV/0! | #DIV/0! | #DIV/0! | #DIV/0! | #DIV/0! | #DIV/0! | -- | -- | --
Post Opto-board Burn-in |  | 966.5028 | 1157.7841 | 1267.1068 | 1284.3125 | 1020.2233 | 1284.6509 | 1133.8864 | -- | -- | --
Change (%) |  | -1.0464 | 0.23285 | 4.1495 | -7.6906 | -3.2573 | 1.0376 | -2.8188 | -- | -- | --
Opto-board at 0C |  | 963.5375 | 1199.1021 | 1293.0463 | 1354.924 | 1083.3514 | 1344.3597 | 1231.3385 | -- | -- | --
Change (%) |  | -1.35 | 3.8099 | 6.2816 | -2.6155 | 2.7288 | 5.7337 | 5.5335 | -- | -- | --
Opto-board at 50C |  | 867.6585 | 1046.4473 | 1166.5913 | 1204.2592 | 1002.0935 | 1173.6184 | 1059.6884 | -- | -- | --
Change (%) |  | -11.1664 | -9.4059 | -4.1123 | -13.4444 | -4.9765 | -7.6951 | -9.178 | -- | -- | --
Opto-board QA (10C) |  | 980.5448 | 1210.9238 | 1273.3423 | 1345.1882 | 1056.974 | 1367.862 | 1230.585 | -- | -- | --
Change (%) |  | 0.39125 | 4.8333 | 4.6621 | -3.3152 | 0.22755 | 7.5821 | 5.4689 | -- | -- | --
Reception Test |  | 887.5444 | 1017.191 | 951.6565 | 1115.255 | 945.1248 | 1026.552 | 991.9204

## Sheet3
PIN Opto-pack S/N:
Responsivity (A/W) | 1 | 2 | 3 | 4 | 5 | 6 | 7 | 8 | Date | Initial | R> 0.5 A/W & dR <5%
Opto-pack QA | [8 empty] | -- | -- | --
Pre-mount | [8 empty] | -- | -- | --
Change (%)

## Sheet4
Opto-board QA Data Sheet
Opto-board S/N:
0
Current consumption:
| Unit | Min | Max | I |  |  | dI <5% | Date |  | Initial |  | Pass/Fail (?)
Pre-QA | mA | 342 | 378 | 337.7686 |  |  |  | 2020-08-24 |  |  |  | Fail
QA | mA | 342 | 378 | 325.5859 |  |  |  | 2020-08-24 |  |  |  | Fail
*The allowable range for current consumption for a B-layer opto-board is 330-400 mA.
Dark current:
| Unit | Max | I |  | Date |  | Initial |  | Pass/Fail (?)
Pre-QA | uA | 1 | 0.88545 |  | 2020-08-24 |  |  |  | Pass
QA | uA | 1 | 0.51347 |  | 2020-08-24 |  |  |  | Pass
Optical
| Unit | Max | 1 | 2 | 3 | 4 | 5 | 6 | 7 | 8 | 9 | 10 | 11 | 12 | 13 | 14 | 15 | 16 | Pass/Fail (?)
Rise | ns | 1 | 0.42981 | 0.29527 | 0.6458 | 0.58069 | 0.70627 | 0.40111 | 0.42058 | 0.43288 | 0.69075 | 0.52146 | 0.41367 | 0.61449 | 0.39889 | 0.41418 |  |  | Pass
Fall | ns | 1 | 0.55391 | 0.84828 | 0.69354 | 0.56329 | 0.7072 | 0.95322 | 0.54728 | 0.56736 | 0.7851 | 0.82882 | 0.73245 | 0.58815 | 0.72922 | 0.72529 |  |  | Pass

## optical calc
Post Mounting @ room Temp
Power
Power 2
Power 3
channel# | 1 | 2 | 3 | 4 | 5 | 6 | 7 | 8 | 9 | 10 | 11 | 12 | 13 | 14
| 1000 | 1000 | 1000 | 1000 | 1000 | 1000 | 1000 | 1000 | 1000 | 1000 | 1000 | 1000 | 1000 | 1000
| 1000 | 1000 | 1000 | 1000 | 1000 | 1000 | 1000 | 1000 | 1000 | 1000 | 1000 | 1000 | 1000 | 1000
| 1000 | 1000 | 1000 | 1000 | 1000 | 1000 | 1000 | 1000 | 1000 | 1000 | 1000 | 1000 | 1000 | 1000
avg | 1000 | 1000 | 1000 | 1000 | 1000 | 1000 | 1000 | 1000 | 1000 | 1000 | 1000 | 1000 | 1000 | 1000
-10C
Power
Power 2
Power 3
channel# | 1 | 2 | 3 | 4 | 5 | 6 | 7 | 8 | 9 | 10 | 11 | 12 | 13 | 14
| 1000 | 1000 | 1000 | 1000 | 1000 | 1000 | 1000 | 1000 | 1000 | 1000 | 1000 | 1000 | 1000 | 1000
| 1000 | 1000 | 1000 | 1000 | 1000 | 1000 | 1000 | 1000 | 1000 | 1000 | 1000 | 1000 | 1000 | 1000
| 1000 | 1000 | 1000 | 1000 | 1000 | 1000 | 1000 | 1000 | 1000 | 1000 | 1000 | 1000 | 1000 | 1000
avg | 1000 | 1000 | 1000 | 1000 | 1000 | 1000 | 1000 | 1000 | 1000 | 1000 | 1000 | 1000 | 1000 | 1000
10C
Power
Power 2
Power 3
channel# | 1 | 2 | 3 | 4 | 5 | 6 | 7 | 8 | 9 | 10 | 11 | 12 | 13 | 14
| 1000 | 1000 | 1000 | 1000 | 1000 | 1000 | 1000 | 1000 | 1000 | 1000 | 1000 | 1000 | 1000 | 1000
| 1000 | 1000 | 1000 | 1000 | 1000 | 1000 | 1000 | 1000 | 1000 | 1000 | 1000 | 1000 | 1000 | 1000
| 1000 | 1000 | 1000 | 1000 | 1000 | 1000 | 1000 | 1000 | 1000 | 1000 | 1000 | 1000 | 1000 | 1000
avg | 1000 | 1000 | 1000 | 1000 | 1000 | 1000 | 1000 | 1000 | 1000 | 1000 | 1000 | 1000 | 1000 | 1000
50C
Power
Power 2
Power 3
channel# | 1 | 2 | 3 | 4 | 5 | 6 | 7 | 8 | 9 | 10 | 11 | 12 | 13 | 14
| 1000 | 1000 | 1000 | 1000 | 1000 | 1000 | 1000 | 1000 | 1000 | 1000 | 1000 | 1000 | 1000 | 1000
| 1000 | 1000 | 1000 | 1000 | 1000 | 1000 | 1000 | 1000 | 1000 | 1000 | 1000 | 1000 | 1000 | 1000
| 1000 | 1000 | 1000 | 1000 | 1000 | 1000 | 1000 | 1000 | 1000 | 1000 | 1000 | 1000 | 1000 | 1000
avg | 1000 | 1000 | 1000 | 1000 | 1000 | 1000 | 1000 | 1000 | 1000 | 1000 | 1000 | 1000 | 1000 | 1000

## Sheet5
Electrical: |  |  |  | Date (DD/MM/YY):08/24/2020 | [5 empty] | Initial:
| Unit | Min | Max | 1 | 2 | 3 | 4 | 5 | 6 | 7 | 8 | 9 | 10 | 11 | 12 | 13 | 14 | Pass/fail(?)
Clk Rise | ns | -- | 1 | Date (DD/MM/YY):08/24/2020 1: 0.62839; Date (DD/MM/YY):08/24/2020 2: 0.63451; Date (DD/MM/YY):08/24/2020 3: 0.62464; Date (DD/MM/YY):08/24/2020 4: 0.66759; Date (DD/MM/YY):08/24/2020 5: 0.67079; Date (DD/MM/YY):08/24/2020 6: 0.65424; Initial: 7: 0.64774 | Pass
Clk Fall | ns | -- | 1 | Date (DD/MM/YY):08/24/2020 1: 0.62193; Date (DD/MM/YY):08/24/2020 2: 0.6411; Date (DD/MM/YY):08/24/2020 3: 0.63915; Date (DD/MM/YY):08/24/2020 4: 0.64642; Date (DD/MM/YY):08/24/2020 5: 0.67046; Date (DD/MM/YY):08/24/2020 6: 0.67081; Initial: 7: 0.6759 | Pass
Data Rise | ns | -- | 1 | Date (DD/MM/YY):08/24/2020 1: 0.64749; Date (DD/MM/YY):08/24/2020 2: 0.68507; Date (DD/MM/YY):08/24/2020 3: 0.61841; Date (DD/MM/YY):08/24/2020 4: 0.61813; Date (DD/MM/YY):08/24/2020 5: 0.66992; Date (DD/MM/YY):08/24/2020 6: 0.63209; Initial: 7: 0.72551 | Pass
Data Fall | ns | -- | 1 | Date (DD/MM/YY):08/24/2020 1: 0.71508; Date (DD/MM/YY):08/24/2020 2: 0.65724; Date (DD/MM/YY):08/24/2020 3: 0.69224; Date (DD/MM/YY):08/24/2020 4: 0.66908; Date (DD/MM/YY):08/24/2020 5: 0.64589; Date (DD/MM/YY):08/24/2020 6: 0.72975; Initial: 7: 0.79196 | Pass
Jitter @ IPIN = 100uA | ns | -- | 1 | Date (DD/MM/YY):08/24/2020 1: 0.29073; Date (DD/MM/YY):08/24/2020 2: 0.1143; Date (DD/MM/YY):08/24/2020 3: 0.08369; Date (DD/MM/YY):08/24/2020 4: 0.09259; Date (DD/MM/YY):08/24/2020 5: 0.25216; Date (DD/MM/YY):08/24/2020 6: 0.0578; Initial: 7: 0.1495 | Pass
Jitter @ IPIN = 1000uA | ns | -- | 1 | Date (DD/MM/YY):08/24/2020 1: 0.29179; Date (DD/MM/YY):08/24/2020 2: 0.10386; Date (DD/MM/YY):08/24/2020 3: 0.10132; Date (DD/MM/YY):08/24/2020 4: 0.07041; Date (DD/MM/YY):08/24/2020 5: 0.24416; Date (DD/MM/YY):08/24/2020 6: 0.04653; Initial: 7: 0.14614 | Pass
Pos Width max @ IPIN = 100uA |  |  |  | Date (DD/MM/YY):08/24/2020 1: 12.657; Date (DD/MM/YY):08/24/2020 2: 12.064; Date (DD/MM/YY):08/24/2020 3: 12.542; Date (DD/MM/YY):08/24/2020 4: 12.915; Date (DD/MM/YY):08/24/2020 5: 13.072; Date (DD/MM/YY):08/24/2020 6: 12.824; Initial: 7: 12.76
Pos Width max @ IPIN = 1000uA |  |  |  | Date (DD/MM/YY):08/24/2020 1: 12.484; Date (DD/MM/YY):08/24/2020 2: 12.056; Date (DD/MM/YY):08/24/2020 3: 12.658; Date (DD/MM/YY):08/24/2020 4: 12.84; Date (DD/MM/YY):08/24/2020 5: 13.038; Date (DD/MM/YY):08/24/2020 6: 12.813; Initial: 7: 12.719
Pos Width min @ IPIN = 100uA |  |  |  | Date (DD/MM/YY):08/24/2020 1: 11.555; Date (DD/MM/YY):08/24/2020 2: 11.516; Date (DD/MM/YY):08/24/2020 3: 12.005; Date (DD/MM/YY):08/24/2020 4: 12.413; Date (DD/MM/YY):08/24/2020 5: 12.267; Date (DD/MM/YY):08/24/2020 6: 12.515; Initial: 7: 12.189
Pos Width min @ IPIN = 1000uA |  |  |  | Date (DD/MM/YY):08/24/2020 1: 11.592; Date (DD/MM/YY):08/24/2020 2: 11.582; Date (DD/MM/YY):08/24/2020 3: 12.07; Date (DD/MM/YY):08/24/2020 4: 12.462; Date (DD/MM/YY):08/24/2020 5: 12.316; Date (DD/MM/YY):08/24/2020 6: 12.504; Initial: 7: 12.189
Pos Width mean @ IPIN = 100uA |  |  |  | Date (DD/MM/YY):08/24/2020 1: 12.0197; Date (DD/MM/YY):08/24/2020 2: 11.798; Date (DD/MM/YY):08/24/2020 3: 12.2707; Date (DD/MM/YY):08/24/2020 4: 12.6363; Date (DD/MM/YY):08/24/2020 5: 12.678; Date (DD/MM/YY):08/24/2020 6: 12.6659; Initial: 7: 12.4554
Pos Width mean @ IPIN = 1000uA |  |  |  | Date (DD/MM/YY):08/24/2020 1: 12.0221; Date (DD/MM/YY):08/24/2020 2: 11.8081; Date (DD/MM/YY):08/24/2020 3: 12.2878; Date (DD/MM/YY):08/24/2020 4: 12.6278; Date (DD/MM/YY):08/24/2020 5: 12.6922; Date (DD/MM/YY):08/24/2020 6: 12.6709; Initial: 7: 12.4548
GoNoGoDuty Cycle | % | 46 | 54 | Date (DD/MM/YY):08/24/2020 1: 48.085; Date (DD/MM/YY):08/24/2020 2: 47.3425; Date (DD/MM/YY):08/24/2020 3: 49.1749; Date (DD/MM/YY):08/24/2020 4: 50.544; Date (DD/MM/YY):08/24/2020 5: 50.8295; Date (DD/MM/YY):08/24/2020 6: 50.6992; Initial: 7: 49.8808 | Pass
Duty Cycle @ IPIN = 100uA | % | 46 | 54 | Date (DD/MM/YY):08/24/2020 1: 48.1353; Date (DD/MM/YY):08/24/2020 2: 47.2371; Date (DD/MM/YY):08/24/2020 3: 49.1369; Date (DD/MM/YY):08/24/2020 4: 50.5955; Date (DD/MM/YY):08/24/2020 5: 50.7629; Date (DD/MM/YY):08/24/2020 6: 50.7536; Initial: 7: 49.8372 | Pass
Duty Cycle @ IPIN = 1000uA | % | 46 | 54 | Date (DD/MM/YY):08/24/2020 1: 48.089; Date (DD/MM/YY):08/24/2020 2: 47.2388; Date (DD/MM/YY):08/24/2020 3: 49.1472; Date (DD/MM/YY):08/24/2020 4: 50.522; Date (DD/MM/YY):08/24/2020 5: 50.7794; Date (DD/MM/YY):08/24/2020 6: 50.684; Initial: 7: 49.8278 | Pass
Clock+ common mode | V | 1 | 1.5 | Date (DD/MM/YY):08/24/2020 1: 1.1375; Date (DD/MM/YY):08/24/2020 2: 1.1521; Date (DD/MM/YY):08/24/2020 3: 1.1496; Date (DD/MM/YY):08/24/2020 4: 1.129; Date (DD/MM/YY):08/24/2020 5: 1.136; Date (DD/MM/YY):08/24/2020 6: 1.1315; Initial: 7: 1.1313 | Pass
Clock- common mode | V | 1 | 1.5 | Date (DD/MM/YY):08/24/2020 1: 1.1319; Date (DD/MM/YY):08/24/2020 2: 1.1471; Date (DD/MM/YY):08/24/2020 3: 1.1444; Date (DD/MM/YY):08/24/2020 4: 1.1229; Date (DD/MM/YY):08/24/2020 5: 1.1304; Date (DD/MM/YY):08/24/2020 6: 1.1266; Initial: 7: 1.1264 | Pass
Data+ common mode | V | 1 | 1.5 | Date (DD/MM/YY):08/24/2020 1: 1.0708; Date (DD/MM/YY):08/24/2020 2: 1.0843; Date (DD/MM/YY):08/24/2020 3: 1.0755; Date (DD/MM/YY):08/24/2020 4: 1.0644; Date (DD/MM/YY):08/24/2020 5: 1.0542; Date (DD/MM/YY):08/24/2020 6: 1.067; Initial: 7: 1.0904 | Pass
Data- common mode | V | 1 | 1.5 | Date (DD/MM/YY):08/24/2020 1: 1.0633; Date (DD/MM/YY):08/24/2020 2: 1.0675; Date (DD/MM/YY):08/24/2020 3: 1.0751; Date (DD/MM/YY):08/24/2020 4: 1.0765; Date (DD/MM/YY):08/24/2020 5: 1.0473; Date (DD/MM/YY):08/24/2020 6: 1.0717; Initial: 7: 1.0843 | Pass
Clock+ amplitude | V | 0.2 | 0.5 | Date (DD/MM/YY):08/24/2020 1: 0.44253; Date (DD/MM/YY):08/24/2020 2: 0.44931; Date (DD/MM/YY):08/24/2020 3: 0.44462; Date (DD/MM/YY):08/24/2020 4: 0.42483; Date (DD/MM/YY):08/24/2020 5: 0.42566; Date (DD/MM/YY):08/24/2020 6: 0.42456; Initial: 7: 0.42675 | Pass
Clock- amplitude | V | 0.2 | 0.5 | Date (DD/MM/YY):08/24/2020 1: 0.42374; Date (DD/MM/YY):08/24/2020 2: 0.43165; Date (DD/MM/YY):08/24/2020 3: 0.43292; Date (DD/MM/YY):08/24/2020 4: 0.41245; Date (DD/MM/YY):08/24/2020 5: 0.42005; Date (DD/MM/YY):08/24/2020 6: 0.41846; Initial: 7: 0.41928 | Pass
Data+ amplitude | V | 0.2 | 0.5 | Date (DD/MM/YY):08/24/2020 1: 0.40002; Date (DD/MM/YY):08/24/2020 2: 0.41298; Date (DD/MM/YY):08/24/2020 3: 0.39929; Date (DD/MM/YY):08/24/2020 4: 0.364; Date (DD/MM/YY):08/24/2020 5: 0.37383; Date (DD/MM/YY):08/24/2020 6: 0.37887; Initial: 7: 0.4164 | Pass
Data- amplitude | V | 0.2 | 0.5 | Date (DD/MM/YY):08/24/2020 1: 0.40399; Date (DD/MM/YY):08/24/2020 2: 0.39723; Date (DD/MM/YY):08/24/2020 3: 0.41073; Date (DD/MM/YY):08/24/2020 4: 0.39029; Date (DD/MM/YY):08/24/2020 5: 0.36004; Date (DD/MM/YY):08/24/2020 6: 0.39021; Initial: 7: 0.40097 | Pass
Bit errors @ IPIN = 100uA | -- | -- | 0 | Date (DD/MM/YY):08/24/2020 1: 0; Date (DD/MM/YY):08/24/2020 2: 0; Date (DD/MM/YY):08/24/2020 3: 0; Date (DD/MM/YY):08/24/2020 4: 0; Date (DD/MM/YY):08/24/2020 5: 0; Date (DD/MM/YY):08/24/2020 6: 0; Initial: 7: 0 | Pass
Clk errors @ IPIN = 100uA | -- | -- | 0 | Date (DD/MM/YY):08/24/2020 1: 0; Date (DD/MM/YY):08/24/2020 2: 0; Date (DD/MM/YY):08/24/2020 3: 0; Date (DD/MM/YY):08/24/2020 4: 0; Date (DD/MM/YY):08/24/2020 5: 0; Date (DD/MM/YY):08/24/2020 6: 0; Initial: 7: 0 | Pass
Bit errors @ IPIN = 1000uA | -- | -- | 0 | Date (DD/MM/YY):08/24/2020 1: 0; Date (DD/MM/YY):08/24/2020 2: 0; Date (DD/MM/YY):08/24/2020 3: 0; Date (DD/MM/YY):08/24/2020 4: 0; Date (DD/MM/YY):08/24/2020 5: 0; Date (DD/MM/YY):08/24/2020 6: 0; Initial: 7: 0 | Pass
Clk errors @ IPIN = 1000uA | -- | -- | 0 | Date (DD/MM/YY):08/24/2020 1: 0; Date (DD/MM/YY):08/24/2020 2: 0; Date (DD/MM/YY):08/24/2020 3: 0; Date (DD/MM/YY):08/24/2020 4: 0; Date (DD/MM/YY):08/24/2020 5: 0; Date (DD/MM/YY):08/24/2020 6: 0; Initial: 7: 0 | Pass
VDC Bit errors | -- | -- | 0 | 0 | 0 | 0 | 0 | 0 | 0 | 0 | 0 | 0 | 0 | 0 | 0 | 0 | 0 | Pass