## Sheet1
Opto-board Assembly Status
0
Opto-board S/N: |  |  |  | Site(check one): |  | OSU |  | Seigen
Opto-board flavor (check one): |  |  | B-Layer |  | Left |  | Right
VDC S/N | 0
0
DORIC S/N |  |  | -- | --
Step |  |  |  | Date | Initial | Comments
1) Reinforce 80-pin Connector
2) Mechanical tolerance test
3) short test
4) VDC mounting
5) DORIC mounting
6) Measure VCSEL power
7) Measure PIN respnsivity
8) Glue VCSEL opto-pack (?)
9) Glue Housing
10.1) Glue 2nd VCSEL opto-pack(?)
10.2) Glue housing (?)
11.1) Glue PIN opto-pack
11.2) Glue housing
12) Solder VCSEL opto-pack
13) Solder 2nd VCSEL opto-pack (?)
14) Solder PIN opto-pack
15) Wire bonding
16) Basic Functionality
17) Encapsulation

## Sheet2
Opto-Board QA data Sheet: Optical Power and Responsivity
Opto-board S/N
0
VCSEL Opto-pack S/N:
Power (uW) | 1 | 2 | 3 | 4 | 5 | 6 | 7 | 8 | Date | Initial | P> 500 uW & dP ,20% ?
Pre Opto-pack Burn-in |  | 1972.5698 | 1904.1526 | 1891.5237 | 1878.0372 | 1889.5589 | 1940.9307 | 1885.1876 | -- | -- | --
Post Opto-pack Burn-in |  | 1883.7393 | 1803.6137 | 1822.1507 | 1798.1667 | 1833.8572 | 1813.2894 | 1776.9977 | -- | -- | --
Change (%) | #DIV/0! | #DIV/0! | #DIV/0! | #DIV/0! | #DIV/0! | #DIV/0! | #DIV/0! | #DIV/0! | -- | -- | --
Pre Opto-board Burn-in |  | 1268.7561 | 985.1617 | 1315.5775 | 1100.9277 | 1257.5504 | 1057.7261 | 1186.9074 | -- | -- | --
Change (%) |  | #DIV/0! | #DIV/0! | #DIV/0! | #DIV/0! | #DIV/0! | #DIV/0! | #DIV/0! | -- | -- | --
Post Opto-board Burn-in |  | 1211.8559 | 919.9188 | 1175.2934 | 1008.648 | 1195.7922 | 1034.3448 | 1141.1402 | -- | -- | --
Change (%) |  | -4.4847 | -6.6226 | -10.6633 | -8.382 | -4.911 | -2.2105 | -3.856 | -- | -- | --
Opto-board at 0C |  | 1288.2741 | 1065.2997 | 1246.4854 | 1095.6756 | 1294.0654 | 1085.7028 | 1263.0971 | -- | -- | --
Change (%) |  | 1.5384 | 8.1345 | -5.2518 | -0.47706 | 2.9037 | 2.645 | 6.4192 | -- | -- | --
Opto-board at 50C |  | 1146.5024 | 953.0472 | 1124.2493 | 992.9902 | 1184.3558 | 986.0182 | 1127.0982 | -- | -- | --
Change (%) |  | -9.6357 | -3.2598 | -14.5433 | -9.8042 | -5.8204 | -6.7794 | -5.0391 | -- | -- | --
Opto-board QA (10C) |  | 1277.8284 | 1049.16 | 1248.2951 | 1105.418 | 1294.1718 | 1079.1655 | 1264.7793 | -- | -- | --
Change (%) |  | 0.71506 | 6.4962 | -5.1143 | 0.40787 | 2.9121 | 2.0269 | 6.5609 | -- | -- | --
Reception Test |  | 1350.867 | 1112.852 | 1268.106 | 1146.765 | 1074.038 | 947.9717 | 1156.526
VCSEL Opto-pack S/N:
Power (uW) | 1 | 2 | 3 | 4 | 5 | 6 | 7 | 8 | Date | Initial | P> 500 uW & dP ,20% ?
Pre Opto-pack Burn-in |  | 1946.6301 | 1976.0378 | 1969.7667 | 1965.246 | 2096.2374 | 1994.6517 | 2032.7389 | -- | -- | --
Post Opto-pack Burn-in |  | 1853.8907 | 1905.4093 | 1887.1372 | 1850.7235 | 1966.3194 | 1878.2818 | 1880.6853 | -- | -- | --
Change (%) | #DIV/0! | #DIV/0! | #DIV/0! | #DIV/0! | #DIV/0! | #DIV/0! | #DIV/0! | #DIV/0! | -- | -- | --
Pre Opto-board Burn-in |  | 1107.5814 | 1359.3074 | 1473.2095 | 1425.7191 | 1218.9042 | 1506.4438 | 1412.5766 | -- | -- | --
Change (%) |  | #DIV/0! | #DIV/0! | #DIV/0! | #DIV/0! | #DIV/0! | #DIV/0! | #DIV/0! | -- | -- | --
Post Opto-board Burn-in |  | 1060.8586 | 1334.4934 | 1354.939 | 1385.6558 | 1273.0289 | 1434.8665 | 1392.8827 | -- | -- | --
Change (%) |  | -4.2185 | -1.8255 | -8.0281 | -2.81 | 4.4404 | -4.7514 | -1.3942 | -- | -- | --
Opto-board at 0C |  | 1192.0592 | 1492.8401 | 1432.0001 | 1415.9926 | 1280.6058 | 1591.5328 | 1444.665 | -- | -- | --
Change (%) |  | 7.6272 | 9.8236 | -2.7973 | -0.68222 | 5.0621 | 5.6483 | 2.2716 | -- | -- | --
Opto-board at 50C |  | 1046.2307 | 1306.1141 | 1268.2523 | 1279.3803 | 1183.4288 | 1407.7961 | 1304.7172 | -- | -- | --
Change (%) |  | -5.5392 | -3.9133 | -13.9123 | -10.2642 | -2.9104 | -6.5484 | -7.6356 | -- | -- | --
Opto-board QA (10C) |  | 1177.0167 | 1481.1077 | 1448.0367 | 1370.0327 | 1273.4351 | 1567.0352 | 1397.3659 | -- | -- | --
Change (%) |  | 6.2691 | 8.9605 | -1.7087 | -3.9059 | 4.4738 | 4.0221 | -1.0768 | -- | -- | --
Reception Test |  | 1006.242 | 1213.007 | 1067.81 | 1097.94 | 1169.856 | 1091.109 | 1203.45

## Sheet3
PIN Opto-pack S/N:
Responsivity (A/W) | 1 | 2 | 3 | 4 | 5 | 6 | 7 | 8 | Date | Initial | R> 0.5 A/W & dR <5%
Opto-pack QA | [8 empty] | -- | -- | --
Pre-mount | [8 empty] | -- | -- | --
Change (%)

## Sheet4
Opto-board QA Data Sheet
Opto-board S/N:
0
Current consumption:
| Unit | Min | Max | I |  |  | dI <5% | Date |  | Initial |  | Pass/Fail (?)
Pre-QA | mA | 342 | 378 | 345.0928 |  |  |  | 2020-08-24 |  |  |  | Pass
QA | mA | 342 | 378 | 323.0713 |  |  |  | 2020-08-24 |  |  |  | Fail
*The allowable range for current consumption for a B-layer opto-board is 330-400 mA.
Dark current:
| Unit | Max | I |  | Date |  | Initial |  | Pass/Fail (?)
Pre-QA | uA | 1 | 0.90929 |  | 2020-08-24 |  |  |  | Pass
QA | uA | 1 | 0.68173 |  | 2020-08-24 |  |  |  | Pass
Optical
| Unit | Max | 1 | 2 | 3 | 4 | 5 | 6 | 7 | 8 | 9 | 10 | 11 | 12 | 13 | 14 | 15 | 16 | Pass/Fail (?)
Rise | ns | 1 | 0.47434 | 0.54191 | 0.70156 | 0.33746 | 0.69058 | 0.60268 | 0.46921 | 0.45985 | 0.41878 | 0.56944 | 0.45811 | 0.59044 | 0.25045 | 0.38077 |  |  | Pass
Fall | ns | 1 | 0.55501 | 0.5451 | 0.77359 | 0.95569 | 0.92547 | 0.72572 | 0.63754 | 0.53871 | 0.70814 | 0.64424 | 0.60219 | 0.55659 | 0.73995 | 0.66077 |  |  | Pass

## optical calc
Post Mounting @ room Temp
Power
Power 2
Power 3
channel# | 1 | 2 | 3 | 4 | 5 | 6 | 7 | 8 | 9 | 10 | 11 | 12 | 13 | 14
| 1000 | 1000 | 1000 | 1000 | 1000 | 1000 | 1000 | 1000 | 1000 | 1000 | 1000 | 1000 | 1000 | 1000
| 1000 | 1000 | 1000 | 1000 | 1000 | 1000 | 1000 | 1000 | 1000 | 1000 | 1000 | 1000 | 1000 | 1000
| 1000 | 1000 | 1000 | 1000 | 1000 | 1000 | 1000 | 1000 | 1000 | 1000 | 1000 | 1000 | 1000 | 1000
avg | 1000 | 1000 | 1000 | 1000 | 1000 | 1000 | 1000 | 1000 | 1000 | 1000 | 1000 | 1000 | 1000 | 1000
-10C
Power
Power 2
Power 3
channel# | 1 | 2 | 3 | 4 | 5 | 6 | 7 | 8 | 9 | 10 | 11 | 12 | 13 | 14
| 1000 | 1000 | 1000 | 1000 | 1000 | 1000 | 1000 | 1000 | 1000 | 1000 | 1000 | 1000 | 1000 | 1000
| 1000 | 1000 | 1000 | 1000 | 1000 | 1000 | 1000 | 1000 | 1000 | 1000 | 1000 | 1000 | 1000 | 1000
| 1000 | 1000 | 1000 | 1000 | 1000 | 1000 | 1000 | 1000 | 1000 | 1000 | 1000 | 1000 | 1000 | 1000
avg | 1000 | 1000 | 1000 | 1000 | 1000 | 1000 | 1000 | 1000 | 1000 | 1000 | 1000 | 1000 | 1000 | 1000
10C
Power
Power 2
Power 3
channel# | 1 | 2 | 3 | 4 | 5 | 6 | 7 | 8 | 9 | 10 | 11 | 12 | 13 | 14
| 1000 | 1000 | 1000 | 1000 | 1000 | 1000 | 1000 | 1000 | 1000 | 1000 | 1000 | 1000 | 1000 | 1000
| 1000 | 1000 | 1000 | 1000 | 1000 | 1000 | 1000 | 1000 | 1000 | 1000 | 1000 | 1000 | 1000 | 1000
| 1000 | 1000 | 1000 | 1000 | 1000 | 1000 | 1000 | 1000 | 1000 | 1000 | 1000 | 1000 | 1000 | 1000
avg | 1000 | 1000 | 1000 | 1000 | 1000 | 1000 | 1000 | 1000 | 1000 | 1000 | 1000 | 1000 | 1000 | 1000
50C
Power
Power 2
Power 3
channel# | 1 | 2 | 3 | 4 | 5 | 6 | 7 | 8 | 9 | 10 | 11 | 12 | 13 | 14
| 1000 | 1000 | 1000 | 1000 | 1000 | 1000 | 1000 | 1000 | 1000 | 1000 | 1000 | 1000 | 1000 | 1000
| 1000 | 1000 | 1000 | 1000 | 1000 | 1000 | 1000 | 1000 | 1000 | 1000 | 1000 | 1000 | 1000 | 1000
| 1000 | 1000 | 1000 | 1000 | 1000 | 1000 | 1000 | 1000 | 1000 | 1000 | 1000 | 1000 | 1000 | 1000
avg | 1000 | 1000 | 1000 | 1000 | 1000 | 1000 | 1000 | 1000 | 1000 | 1000 | 1000 | 1000 | 1000 | 1000

## Sheet5
Electrical: |  |  |  | Date (DD/MM/YY):08/24/2020 | [5 empty] | Initial:
| Unit | Min | Max | 1 | 2 | 3 | 4 | 5 | 6 | 7 | 8 | 9 | 10 | 11 | 12 | 13 | 14 | Pass/fail(?)
Clk Rise | ns | -- | 1 | Date (DD/MM/YY):08/24/2020 1: 0.62411; Date (DD/MM/YY):08/24/2020 2: 0.62852; Date (DD/MM/YY):08/24/2020 3: 0.62771; Date (DD/MM/YY):08/24/2020 4: 0.66036; Date (DD/MM/YY):08/24/2020 5: 0.68293; Date (DD/MM/YY):08/24/2020 6: 0.67792; Initial: 7: 0.66971 | Pass
Clk Fall | ns | -- | 1 | Date (DD/MM/YY):08/24/2020 1: 0.60883; Date (DD/MM/YY):08/24/2020 2: 0.63299; Date (DD/MM/YY):08/24/2020 3: 0.64427; Date (DD/MM/YY):08/24/2020 4: 0.65617; Date (DD/MM/YY):08/24/2020 5: 0.6795; Date (DD/MM/YY):08/24/2020 6: 0.67903; Initial: 7: 0.68057 | Pass
Data Rise | ns | -- | 1 | Date (DD/MM/YY):08/24/2020 1: 0.66085; Date (DD/MM/YY):08/24/2020 2: 0.67888; Date (DD/MM/YY):08/24/2020 3: 0.6114; Date (DD/MM/YY):08/24/2020 4: 0.6189; Date (DD/MM/YY):08/24/2020 5: 0.67508; Date (DD/MM/YY):08/24/2020 6: 0.6464; Initial: 7: 0.72986 | Pass
Data Fall | ns | -- | 1 | Date (DD/MM/YY):08/24/2020 1: 0.67924; Date (DD/MM/YY):08/24/2020 2: 0.63914; Date (DD/MM/YY):08/24/2020 3: 0.70517; Date (DD/MM/YY):08/24/2020 4: 0.68658; Date (DD/MM/YY):08/24/2020 5: 0.65534; Date (DD/MM/YY):08/24/2020 6: 0.72472; Initial: 7: 0.80892 | Pass
Jitter @ IPIN = 100uA | ns | -- | 1 | Date (DD/MM/YY):08/24/2020 1: 0.07813; Date (DD/MM/YY):08/24/2020 2: 0.2159; Date (DD/MM/YY):08/24/2020 3: 0.17064; Date (DD/MM/YY):08/24/2020 4: 0.05872; Date (DD/MM/YY):08/24/2020 5: 0.06883; Date (DD/MM/YY):08/24/2020 6: 0.07097; Initial: 7: 0.08025 | Pass
Jitter @ IPIN = 1000uA | ns | -- | 1 | Date (DD/MM/YY):08/24/2020 1: 0.06851; Date (DD/MM/YY):08/24/2020 2: 0.19204; Date (DD/MM/YY):08/24/2020 3: 0.18048; Date (DD/MM/YY):08/24/2020 4: 0.05204; Date (DD/MM/YY):08/24/2020 5: 0.07351; Date (DD/MM/YY):08/24/2020 6: 0.05256; Initial: 7: 0.08281 | Pass
Pos Width max @ IPIN = 100uA |  |  |  | Date (DD/MM/YY):08/24/2020 1: 11.96; Date (DD/MM/YY):08/24/2020 2: 13.623; Date (DD/MM/YY):08/24/2020 3: 11.942; Date (DD/MM/YY):08/24/2020 4: 12.483; Date (DD/MM/YY):08/24/2020 5: 12.425; Date (DD/MM/YY):08/24/2020 6: 12.156; Initial: 7: 12.374
Pos Width max @ IPIN = 1000uA |  |  |  | Date (DD/MM/YY):08/24/2020 1: 11.981; Date (DD/MM/YY):08/24/2020 2: 13.492; Date (DD/MM/YY):08/24/2020 3: 12.04; Date (DD/MM/YY):08/24/2020 4: 12.472; Date (DD/MM/YY):08/24/2020 5: 12.309; Date (DD/MM/YY):08/24/2020 6: 12.122; Initial: 7: 12.349
Pos Width min @ IPIN = 100uA |  |  |  | Date (DD/MM/YY):08/24/2020 1: 11.537; Date (DD/MM/YY):08/24/2020 2: 12.67; Date (DD/MM/YY):08/24/2020 3: 11.291; Date (DD/MM/YY):08/24/2020 4: 12.12; Date (DD/MM/YY):08/24/2020 5: 11.955; Date (DD/MM/YY):08/24/2020 6: 11.783; Initial: 7: 11.969
Pos Width min @ IPIN = 1000uA |  |  |  | Date (DD/MM/YY):08/24/2020 1: 11.602; Date (DD/MM/YY):08/24/2020 2: 12.738; Date (DD/MM/YY):08/24/2020 3: 11.276; Date (DD/MM/YY):08/24/2020 4: 12.087; Date (DD/MM/YY):08/24/2020 5: 11.954; Date (DD/MM/YY):08/24/2020 6: 11.835; Initial: 7: 11.961
Pos Width mean @ IPIN = 100uA |  |  |  | Date (DD/MM/YY):08/24/2020 1: 11.756; Date (DD/MM/YY):08/24/2020 2: 13.1377; Date (DD/MM/YY):08/24/2020 3: 11.6421; Date (DD/MM/YY):08/24/2020 4: 12.2873; Date (DD/MM/YY):08/24/2020 5: 12.1684; Date (DD/MM/YY):08/24/2020 6: 11.9816; Initial: 7: 12.1695
Pos Width mean @ IPIN = 1000uA |  |  |  | Date (DD/MM/YY):08/24/2020 1: 11.7704; Date (DD/MM/YY):08/24/2020 2: 13.0913; Date (DD/MM/YY):08/24/2020 3: 11.6269; Date (DD/MM/YY):08/24/2020 4: 12.2836; Date (DD/MM/YY):08/24/2020 5: 12.156; Date (DD/MM/YY):08/24/2020 6: 11.9796; Initial: 7: 12.1546
GoNoGoDuty Cycle | % | 46 | 54 | Date (DD/MM/YY):08/24/2020 1: 47.1403; Date (DD/MM/YY):08/24/2020 2: 52.2181; Date (DD/MM/YY):08/24/2020 3: 46.6382; Date (DD/MM/YY):08/24/2020 4: 49.2054; Date (DD/MM/YY):08/24/2020 5: 48.7718; Date (DD/MM/YY):08/24/2020 6: 47.9655; Initial: 7: 48.6574 | Pass
Duty Cycle @ IPIN = 100uA | % | 46 | 54 | Date (DD/MM/YY):08/24/2020 1: 47.0904; Date (DD/MM/YY):08/24/2020 2: 52.6363; Date (DD/MM/YY):08/24/2020 3: 46.5983; Date (DD/MM/YY):08/24/2020 4: 49.2065; Date (DD/MM/YY):08/24/2020 5: 48.6875; Date (DD/MM/YY):08/24/2020 6: 47.9532; Initial: 7: 48.6933 | Pass
Duty Cycle @ IPIN = 1000uA | % | 46 | 54 | Date (DD/MM/YY):08/24/2020 1: 47.0752; Date (DD/MM/YY):08/24/2020 2: 52.3741; Date (DD/MM/YY):08/24/2020 3: 46.506; Date (DD/MM/YY):08/24/2020 4: 49.1372; Date (DD/MM/YY):08/24/2020 5: 48.6284; Date (DD/MM/YY):08/24/2020 6: 47.9205; Initial: 7: 48.6213 | Pass
Clock+ common mode | V | 1 | 1.5 | Date (DD/MM/YY):08/24/2020 1: 1.0853; Date (DD/MM/YY):08/24/2020 2: 1.0821; Date (DD/MM/YY):08/24/2020 3: 1.0909; Date (DD/MM/YY):08/24/2020 4: 1.1665; Date (DD/MM/YY):08/24/2020 5: 1.1434; Date (DD/MM/YY):08/24/2020 6: 1.1367; Initial: 7: 1.1391 | Pass
Clock- common mode | V | 1 | 1.5 | Date (DD/MM/YY):08/24/2020 1: 1.0787; Date (DD/MM/YY):08/24/2020 2: 1.0753; Date (DD/MM/YY):08/24/2020 3: 1.0849; Date (DD/MM/YY):08/24/2020 4: 1.1605; Date (DD/MM/YY):08/24/2020 5: 1.1377; Date (DD/MM/YY):08/24/2020 6: 1.1311; Initial: 7: 1.1335 | Pass
Data+ common mode | V | 1 | 1.5 | Date (DD/MM/YY):08/24/2020 1: 1.0039; Date (DD/MM/YY):08/24/2020 2: 1.015; Date (DD/MM/YY):08/24/2020 3: 1.0227; Date (DD/MM/YY):08/24/2020 4: 1.0602; Date (DD/MM/YY):08/24/2020 5: 1.0692; Date (DD/MM/YY):08/24/2020 6: 1.0842; Initial: 7: 1.1085 | Pass
Data- common mode | V | 1 | 1.5 | Date (DD/MM/YY):08/24/2020 1: 1.0026; Date (DD/MM/YY):08/24/2020 2: 1.0049; Date (DD/MM/YY):08/24/2020 3: 1.027; Date (DD/MM/YY):08/24/2020 4: 1.0694; Date (DD/MM/YY):08/24/2020 5: 1.0611; Date (DD/MM/YY):08/24/2020 6: 1.0857; Initial: 7: 1.1015 | Pass
Clock+ amplitude | V | 0.2 | 0.5 | Date (DD/MM/YY):08/24/2020 1: 0.40835; Date (DD/MM/YY):08/24/2020 2: 0.4038; Date (DD/MM/YY):08/24/2020 3: 0.4146; Date (DD/MM/YY):08/24/2020 4: 0.44996; Date (DD/MM/YY):08/24/2020 5: 0.44022; Date (DD/MM/YY):08/24/2020 6: 0.43781; Initial: 7: 0.44144 | Pass
Clock- amplitude | V | 0.2 | 0.5 | Date (DD/MM/YY):08/24/2020 1: 0.38861; Date (DD/MM/YY):08/24/2020 2: 0.38819; Date (DD/MM/YY):08/24/2020 3: 0.3924; Date (DD/MM/YY):08/24/2020 4: 0.4433; Date (DD/MM/YY):08/24/2020 5: 0.43175; Date (DD/MM/YY):08/24/2020 6: 0.4277; Initial: 7: 0.43265 | Pass
Data+ amplitude | V | 0.2 | 0.5 | Date (DD/MM/YY):08/24/2020 1: 0.34457; Date (DD/MM/YY):08/24/2020 2: 0.37052; Date (DD/MM/YY):08/24/2020 3: 0.3644; Date (DD/MM/YY):08/24/2020 4: 0.37689; Date (DD/MM/YY):08/24/2020 5: 0.39652; Date (DD/MM/YY):08/24/2020 6: 0.39998; Initial: 7: 0.43544 | Pass
Data- amplitude | V | 0.2 | 0.5 | Date (DD/MM/YY):08/24/2020 1: 0.36242; Date (DD/MM/YY):08/24/2020 2: 0.36318; Date (DD/MM/YY):08/24/2020 3: 0.3796; Date (DD/MM/YY):08/24/2020 4: 0.39508; Date (DD/MM/YY):08/24/2020 5: 0.37677; Date (DD/MM/YY):08/24/2020 6: 0.40613; Initial: 7: 0.42239 | Pass
Bit errors @ IPIN = 100uA | -- | -- | 0 | Date (DD/MM/YY):08/24/2020 1: 0; Date (DD/MM/YY):08/24/2020 2: 0; Date (DD/MM/YY):08/24/2020 3: 0; Date (DD/MM/YY):08/24/2020 4: 0; Date (DD/MM/YY):08/24/2020 5: 0; Date (DD/MM/YY):08/24/2020 6: 0; Initial: 7: 0 | Pass
Clk errors @ IPIN = 100uA | -- | -- | 0 | Date (DD/MM/YY):08/24/2020 1: 0; Date (DD/MM/YY):08/24/2020 2: 0; Date (DD/MM/YY):08/24/2020 3: 0; Date (DD/MM/YY):08/24/2020 4: 0; Date (DD/MM/YY):08/24/2020 5: 0; Date (DD/MM/YY):08/24/2020 6: 0; Initial: 7: 0 | Pass
Bit errors @ IPIN = 1000uA | -- | -- | 0 | Date (DD/MM/YY):08/24/2020 1: 0; Date (DD/MM/YY):08/24/2020 2: 0; Date (DD/MM/YY):08/24/2020 3: 0; Date (DD/MM/YY):08/24/2020 4: 0; Date (DD/MM/YY):08/24/2020 5: 0; Date (DD/MM/YY):08/24/2020 6: 0; Initial: 7: 0 | Pass
Clk errors @ IPIN = 1000uA | -- | -- | 0 | Date (DD/MM/YY):08/24/2020 1: 0; Date (DD/MM/YY):08/24/2020 2: 0; Date (DD/MM/YY):08/24/2020 3: 0; Date (DD/MM/YY):08/24/2020 4: 0; Date (DD/MM/YY):08/24/2020 5: 0; Date (DD/MM/YY):08/24/2020 6: 0; Initial: 7: 0 | Pass
VDC Bit errors | -- | -- | 0 | 0 | 0 | 0 | 0 | 0 | 0 | 0 | 0 | 0 | 0 | 0 | 0 | 0 | 0 | Pass