## Sheet1
Opto-board Assembly Status
0
Opto-board S/N: |  |  |  | Site(check one): |  | OSU |  | Seigen
Opto-board flavor (check one): |  |  | B-Layer |  | Left |  | Right
VDC S/N | 0
0
DORIC S/N |  |  | -- | --
Step |  |  |  | Date | Initial | Comments
1) Reinforce 80-pin Connector
2) Mechanical tolerance test
3) short test
4) VDC mounting
5) DORIC mounting
6) Measure VCSEL power
7) Measure PIN respnsivity
8) Glue VCSEL opto-pack (?)
9) Glue Housing
10.1) Glue 2nd VCSEL opto-pack(?)
10.2) Glue housing (?)
11.1) Glue PIN opto-pack
11.2) Glue housing
12) Solder VCSEL opto-pack
13) Solder 2nd VCSEL opto-pack (?)
14) Solder PIN opto-pack
15) Wire bonding
16) Basic Functionality
17) Encapsulation

## Sheet2
Opto-Board QA data Sheet: Optical Power and Responsivity
Opto-board S/N
0
VCSEL Opto-pack S/N:
Power (uW) | 1 | 2 | 3 | 4 | 5 | 6 | 7 | 8 | Date | Initial | P> 500 uW & dP ,20% ?
Pre Opto-pack Burn-in |  | 1529.8874 | 1504.2406 | 1543.911 | 1625.2492 | 1726.0976 | 1610.4771 | 1742.6252 | -- | -- | --
Post Opto-pack Burn-in |  | 1506.0425 | 1446.5304 | 1512.645 | 1566.4939 | 1632.4093 | 1532.8921 | 1643.0993 | -- | -- | --
Change (%) | #DIV/0! | #DIV/0! | #DIV/0! | #DIV/0! | #DIV/0! | #DIV/0! | #DIV/0! | #DIV/0! | -- | -- | --
Pre Opto-board Burn-in |  | 1064.8323 | 831.5544 | 1072.8851 | 992.6407 | 1157.2646 | 943.9828 | 1081.6388 | -- | -- | --
Change (%) |  | #DIV/0! | #DIV/0! | #DIV/0! | #DIV/0! | #DIV/0! | #DIV/0! | #DIV/0! | -- | -- | --
Post Opto-board Burn-in |  | 1034.9266 | 840.0034 | 1032.4297 | 1008.3164 | 1222.6898 | 933.1401 | 1190.1383 | -- | -- | --
Change (%) |  | -2.8085 | 1.0161 | -3.7707 | 1.5792 | 5.6534 | -1.1486 | 10.031 | -- | -- | --
Opto-board at 0C |  | 903.1364 | 924.1227 | 1125.1991 | 1055.6573 | 1256.8634 | 1026.1644 | 1285.3345 | -- | -- | --
Change (%) |  | -15.1851 | 11.132 | 4.876 | 6.3484 | 8.6064 | 8.7058 | 18.8321 | -- | -- | --
Opto-board at 50C |  | 828.5849 | 812.9666 | 1006.5327 | 941.8402 | 1119.2015 | 921.2078 | 1110.0407 | -- | -- | --
Change (%) |  | -22.1863 | -2.2353 | -6.1845 | -5.1177 | -3.2891 | -2.4127 | 2.6258 | -- | -- | --
Opto-board QA (10C) |  | 885.8043 | 917.3223 | 1138.3077 | 1068.0526 | 1275.6241 | 998.794 | 1231.2385 | -- | -- | --
Change (%) |  | -16.8128 | 10.3142 | 6.0978 | 7.5971 | 10.2275 | 5.8064 | 13.8308 | -- | -- | --
Reception Test |  | 926.4645 | 812.5342 | 982.6659 | 962.7968 | 945.9943 | 835.5712 | 1190.78
VCSEL Opto-pack S/N:
Power (uW) | 1 | 2 | 3 | 4 | 5 | 6 | 7 | 8 | Date | Initial | P> 500 uW & dP ,20% ?
Pre Opto-pack Burn-in |  | 1813.631 | 1833.1415 | 1884.2338 | 1814.1109 | 1863.9807 | 1886.9248 | 1890.9886 | -- | -- | --
Post Opto-pack Burn-in |  | 1679.0894 | 1739.5061 | 1764.1854 | 1715.1633 | 1746.3754 | 1738.2007 | 1777.7285 | -- | -- | --
Change (%) | #DIV/0! | #DIV/0! | #DIV/0! | #DIV/0! | #DIV/0! | #DIV/0! | #DIV/0! | #DIV/0! | -- | -- | --
Pre Opto-board Burn-in |  | 894.2826 | 1144.9169 | 1195.182 | 1217.6228 | 1053.4312 | 1361.7493 | 1261.6469 | -- | -- | --
Change (%) |  | #DIV/0! | #DIV/0! | #DIV/0! | #DIV/0! | #DIV/0! | #DIV/0! | #DIV/0! | -- | -- | --
Post Opto-board Burn-in |  | 885.7113 | 1093.1355 | 1097.1976 | 1145.3581 | 1015.4428 | 1270.3317 | 1137.4089 | -- | -- | --
Change (%) |  | -0.95845 | -4.5227 | -8.1983 | -5.9349 | -3.6062 | -6.7132 | -9.8473 | -- | -- | --
Opto-board at 0C |  | 902.6375 | 1132.7378 | 1231.4677 | 1147.691 | 1071.0414 | 1352.0498 | 1170.8536 | -- | -- | --
Change (%) |  | 0.93426 | -1.0638 | 3.036 | -5.7433 | 1.6717 | -0.71228 | -7.1964 | -- | -- | --
Opto-board at 50C |  | 791.8241 | 1019.2743 | 1055.4523 | 1024.2495 | 948.6679 | 1201.8061 | 1068.0425 | -- | -- | --
Change (%) |  | -11.4571 | -10.974 | -11.6911 | -15.8812 | -9.945 | -11.7454 | -15.3454 | -- | -- | --
Opto-board QA (10C) |  | 902.268 | 1136.0529 | 1265.2501 | 1119.0901 | 1025.6367 | 1326.6133 | 1161.2751 | -- | -- | --
Change (%) |  | 0.89294 | -0.77421 | 5.8625 | -8.0922 | -2.6385 | -2.5802 | -7.9556 | -- | -- | --
Reception Test |  | 793.5104 | 905.9467 | 898.8957 | 987.9559 | 845.9035 | 903.5126 | 971.8354

## Sheet3
PIN Opto-pack S/N:
Responsivity (A/W) | 1 | 2 | 3 | 4 | 5 | 6 | 7 | 8 | Date | Initial | R> 0.5 A/W & dR <5%
Opto-pack QA | [8 empty] | -- | -- | --
Pre-mount | [8 empty] | -- | -- | --
Change (%)

## Sheet4
Opto-board QA Data Sheet
Opto-board S/N:
0
Current consumption:
| Unit | Min | Max | I |  |  | dI <5% | Date |  | Initial |  | Pass/Fail (?)
Pre-QA | mA | 342 | 378 | 347.168 |  |  |  | 2020-08-24 |  |  |  | Pass
QA | mA | 342 | 378 | 329.9072 |  |  |  | 2020-08-24 |  |  |  | Fail
*The allowable range for current consumption for a B-layer opto-board is 330-400 mA.
Dark current:
| Unit | Max | I |  | Date |  | Initial |  | Pass/Fail (?)
Pre-QA | uA | 1 | 0.71546 |  | 2020-08-24 |  |  |  | Pass
QA | uA | 1 | 0.69205 |  | 2020-08-24 |  |  |  | Pass
Optical
| Unit | Max | 1 | 2 | 3 | 4 | 5 | 6 | 7 | 8 | 9 | 10 | 11 | 12 | 13 | 14 | 15 | 16 | Pass/Fail (?)
Rise | ns | 1 | 0.47354 | 0.5444 | 0.57879 | 0.40116 | 0.5143 | 0.4364 | 0.31814 | 0.46423 | 0.6167 | 0.4545 | 0.53709 | 0.57564 | 0.4465 | 0.32794 |  |  | Pass
Fall | ns | 1 | 0.55652 | 0.52345 | 0.80734 | 0.65103 | 0.64097 | 0.79965 | 0.59508 | 0.55562 | 0.59662 | 0.55192 | 0.66392 | 0.51382 | 0.64729 | 0.69104 |  |  | Pass

## optical calc
Post Mounting @ room Temp
Power
Power 2
Power 3
channel# | 1 | 2 | 3 | 4 | 5 | 6 | 7 | 8 | 9 | 10 | 11 | 12 | 13 | 14
| 1000 | 1000 | 1000 | 1000 | 1000 | 1000 | 1000 | 1000 | 1000 | 1000 | 1000 | 1000 | 1000 | 1000
| 1000 | 1000 | 1000 | 1000 | 1000 | 1000 | 1000 | 1000 | 1000 | 1000 | 1000 | 1000 | 1000 | 1000
| 1000 | 1000 | 1000 | 1000 | 1000 | 1000 | 1000 | 1000 | 1000 | 1000 | 1000 | 1000 | 1000 | 1000
avg | 1000 | 1000 | 1000 | 1000 | 1000 | 1000 | 1000 | 1000 | 1000 | 1000 | 1000 | 1000 | 1000 | 1000
-10C
Power
Power 2
Power 3
channel# | 1 | 2 | 3 | 4 | 5 | 6 | 7 | 8 | 9 | 10 | 11 | 12 | 13 | 14
| 1000 | 1000 | 1000 | 1000 | 1000 | 1000 | 1000 | 1000 | 1000 | 1000 | 1000 | 1000 | 1000 | 1000
| 1000 | 1000 | 1000 | 1000 | 1000 | 1000 | 1000 | 1000 | 1000 | 1000 | 1000 | 1000 | 1000 | 1000
| 1000 | 1000 | 1000 | 1000 | 1000 | 1000 | 1000 | 1000 | 1000 | 1000 | 1000 | 1000 | 1000 | 1000
avg | 1000 | 1000 | 1000 | 1000 | 1000 | 1000 | 1000 | 1000 | 1000 | 1000 | 1000 | 1000 | 1000 | 1000
10C
Power
Power 2
Power 3
channel# | 1 | 2 | 3 | 4 | 5 | 6 | 7 | 8 | 9 | 10 | 11 | 12 | 13 | 14
| 1000 | 1000 | 1000 | 1000 | 1000 | 1000 | 1000 | 1000 | 1000 | 1000 | 1000 | 1000 | 1000 | 1000
| 1000 | 1000 | 1000 | 1000 | 1000 | 1000 | 1000 | 1000 | 1000 | 1000 | 1000 | 1000 | 1000 | 1000
| 1000 | 1000 | 1000 | 1000 | 1000 | 1000 | 1000 | 1000 | 1000 | 1000 | 1000 | 1000 | 1000 | 1000
avg | 1000 | 1000 | 1000 | 1000 | 1000 | 1000 | 1000 | 1000 | 1000 | 1000 | 1000 | 1000 | 1000 | 1000
50C
Power
Power 2
Power 3
channel# | 1 | 2 | 3 | 4 | 5 | 6 | 7 | 8 | 9 | 10 | 11 | 12 | 13 | 14
| 1000 | 1000 | 1000 | 1000 | 1000 | 1000 | 1000 | 1000 | 1000 | 1000 | 1000 | 1000 | 1000 | 1000
| 1000 | 1000 | 1000 | 1000 | 1000 | 1000 | 1000 | 1000 | 1000 | 1000 | 1000 | 1000 | 1000 | 1000
| 1000 | 1000 | 1000 | 1000 | 1000 | 1000 | 1000 | 1000 | 1000 | 1000 | 1000 | 1000 | 1000 | 1000
avg | 1000 | 1000 | 1000 | 1000 | 1000 | 1000 | 1000 | 1000 | 1000 | 1000 | 1000 | 1000 | 1000 | 1000

## Sheet5
Electrical: |  |  |  | Date (DD/MM/YY):08/24/2020 | [5 empty] | Initial:
| Unit | Min | Max | 1 | 2 | 3 | 4 | 5 | 6 | 7 | 8 | 9 | 10 | 11 | 12 | 13 | 14 | Pass/fail(?)
Clk Rise | ns | -- | 1 | Date (DD/MM/YY):08/24/2020 1: 0.63621; Date (DD/MM/YY):08/24/2020 2: 0.63392; Date (DD/MM/YY):08/24/2020 3: 0.62426; Date (DD/MM/YY):08/24/2020 4: 0.64712; Date (DD/MM/YY):08/24/2020 5: 0.6542; Date (DD/MM/YY):08/24/2020 6: 0.6592; Initial: 7: 0.64704 | Pass
Clk Fall | ns | -- | 1 | Date (DD/MM/YY):08/24/2020 1: 0.62543; Date (DD/MM/YY):08/24/2020 2: 0.62726; Date (DD/MM/YY):08/24/2020 3: 0.63599; Date (DD/MM/YY):08/24/2020 4: 0.64474; Date (DD/MM/YY):08/24/2020 5: 0.66945; Date (DD/MM/YY):08/24/2020 6: 0.66436; Initial: 7: 0.67165 | Pass
Data Rise | ns | -- | 1 | Date (DD/MM/YY):08/24/2020 1: 0.69282; Date (DD/MM/YY):08/24/2020 2: 0.69112; Date (DD/MM/YY):08/24/2020 3: 0.62244; Date (DD/MM/YY):08/24/2020 4: 0.59509; Date (DD/MM/YY):08/24/2020 5: 0.64598; Date (DD/MM/YY):08/24/2020 6: 0.68472; Initial: 7: 0.74003 | Pass
Data Fall | ns | -- | 1 | Date (DD/MM/YY):08/24/2020 1: 0.70746; Date (DD/MM/YY):08/24/2020 2: 0.65558; Date (DD/MM/YY):08/24/2020 3: 0.70296; Date (DD/MM/YY):08/24/2020 4: 0.66062; Date (DD/MM/YY):08/24/2020 5: 0.648; Date (DD/MM/YY):08/24/2020 6: 0.72199; Initial: 7: 0.79047 | Pass
Jitter @ IPIN = 100uA | ns | -- | 1 | Date (DD/MM/YY):08/24/2020 1: 0.07943; Date (DD/MM/YY):08/24/2020 2: 0.29684; Date (DD/MM/YY):08/24/2020 3: 0.07492; Date (DD/MM/YY):08/24/2020 4: 0.2882; Date (DD/MM/YY):08/24/2020 5: 0.0892; Date (DD/MM/YY):08/24/2020 6: 0.16719; Initial: 7: 0.12618 | Pass
Jitter @ IPIN = 1000uA | ns | -- | 1 | Date (DD/MM/YY):08/24/2020 1: 0.06582; Date (DD/MM/YY):08/24/2020 2: 0.29075; Date (DD/MM/YY):08/24/2020 3: 0.07604; Date (DD/MM/YY):08/24/2020 4: 0.27977; Date (DD/MM/YY):08/24/2020 5: 0.08273; Date (DD/MM/YY):08/24/2020 6: 0.15005; Initial: 7: 0.13184 | Pass
Pos Width max @ IPIN = 100uA |  |  |  | Date (DD/MM/YY):08/24/2020 1: 12.24; Date (DD/MM/YY):08/24/2020 2: 12.395; Date (DD/MM/YY):08/24/2020 3: 12.461; Date (DD/MM/YY):08/24/2020 4: 12.87; Date (DD/MM/YY):08/24/2020 5: 12.226; Date (DD/MM/YY):08/24/2020 6: 12.543; Initial: 7: 12.721
Pos Width max @ IPIN = 1000uA |  |  |  | Date (DD/MM/YY):08/24/2020 1: 12.148; Date (DD/MM/YY):08/24/2020 2: 12.379; Date (DD/MM/YY):08/24/2020 3: 12.417; Date (DD/MM/YY):08/24/2020 4: 12.815; Date (DD/MM/YY):08/24/2020 5: 12.14; Date (DD/MM/YY):08/24/2020 6: 12.521; Initial: 7: 12.698
Pos Width min @ IPIN = 100uA |  |  |  | Date (DD/MM/YY):08/24/2020 1: 11.746; Date (DD/MM/YY):08/24/2020 2: 11.468; Date (DD/MM/YY):08/24/2020 3: 12.008; Date (DD/MM/YY):08/24/2020 4: 11.947; Date (DD/MM/YY):08/24/2020 5: 11.689; Date (DD/MM/YY):08/24/2020 6: 11.902; Initial: 7: 12.219
Pos Width min @ IPIN = 1000uA |  |  |  | Date (DD/MM/YY):08/24/2020 1: 11.769; Date (DD/MM/YY):08/24/2020 2: 11.482; Date (DD/MM/YY):08/24/2020 3: 12.007; Date (DD/MM/YY):08/24/2020 4: 12.053; Date (DD/MM/YY):08/24/2020 5: 11.727; Date (DD/MM/YY):08/24/2020 6: 11.959; Initial: 7: 12.196
Pos Width mean @ IPIN = 100uA |  |  |  | Date (DD/MM/YY):08/24/2020 1: 11.9681; Date (DD/MM/YY):08/24/2020 2: 11.9114; Date (DD/MM/YY):08/24/2020 3: 12.2201; Date (DD/MM/YY):08/24/2020 4: 12.4353; Date (DD/MM/YY):08/24/2020 5: 11.9562; Date (DD/MM/YY):08/24/2020 6: 12.2278; Initial: 7: 12.4651
Pos Width mean @ IPIN = 1000uA |  |  |  | Date (DD/MM/YY):08/24/2020 1: 11.9607; Date (DD/MM/YY):08/24/2020 2: 11.9069; Date (DD/MM/YY):08/24/2020 3: 12.2055; Date (DD/MM/YY):08/24/2020 4: 12.4205; Date (DD/MM/YY):08/24/2020 5: 11.9419; Date (DD/MM/YY):08/24/2020 6: 12.2305; Initial: 7: 12.455
GoNoGoDuty Cycle | % | 46 | 54 | Date (DD/MM/YY):08/24/2020 1: 47.9754; Date (DD/MM/YY):08/24/2020 2: 47.7857; Date (DD/MM/YY):08/24/2020 3: 49.0023; Date (DD/MM/YY):08/24/2020 4: 49.819; Date (DD/MM/YY):08/24/2020 5: 47.8459; Date (DD/MM/YY):08/24/2020 6: 48.9438; Initial: 7: 49.7436 | Pass
Duty Cycle @ IPIN = 100uA | % | 46 | 54 | Date (DD/MM/YY):08/24/2020 1: 47.971; Date (DD/MM/YY):08/24/2020 2: 47.6682; Date (DD/MM/YY):08/24/2020 3: 48.8874; Date (DD/MM/YY):08/24/2020 4: 49.741; Date (DD/MM/YY):08/24/2020 5: 47.8469; Date (DD/MM/YY):08/24/2020 6: 48.9859; Initial: 7: 49.8927 | Pass
Duty Cycle @ IPIN = 1000uA | % | 46 | 54 | Date (DD/MM/YY):08/24/2020 1: 47.8617; Date (DD/MM/YY):08/24/2020 2: 47.629; Date (DD/MM/YY):08/24/2020 3: 48.8268; Date (DD/MM/YY):08/24/2020 4: 49.7044; Date (DD/MM/YY):08/24/2020 5: 47.7755; Date (DD/MM/YY):08/24/2020 6: 48.9149; Initial: 7: 49.821 | Pass
Clock+ common mode | V | 1 | 1.5 | Date (DD/MM/YY):08/24/2020 1: 1.1407; Date (DD/MM/YY):08/24/2020 2: 1.1477; Date (DD/MM/YY):08/24/2020 3: 1.154; Date (DD/MM/YY):08/24/2020 4: 1.1624; Date (DD/MM/YY):08/24/2020 5: 1.1257; Date (DD/MM/YY):08/24/2020 6: 1.1329; Initial: 7: 1.1297 | Pass
Clock- common mode | V | 1 | 1.5 | Date (DD/MM/YY):08/24/2020 1: 1.1361; Date (DD/MM/YY):08/24/2020 2: 1.143; Date (DD/MM/YY):08/24/2020 3: 1.1499; Date (DD/MM/YY):08/24/2020 4: 1.1582; Date (DD/MM/YY):08/24/2020 5: 1.1214; Date (DD/MM/YY):08/24/2020 6: 1.1297; Initial: 7: 1.1257 | Pass
Data+ common mode | V | 1 | 1.5 | Date (DD/MM/YY):08/24/2020 1: 1.0816; Date (DD/MM/YY):08/24/2020 2: 1.0984; Date (DD/MM/YY):08/24/2020 3: 1.0795; Date (DD/MM/YY):08/24/2020 4: 1.0635; Date (DD/MM/YY):08/24/2020 5: 1.0587; Date (DD/MM/YY):08/24/2020 6: 1.0776; Initial: 7: 1.1171 | Pass
Data- common mode | V | 1 | 1.5 | Date (DD/MM/YY):08/24/2020 1: 1.0732; Date (DD/MM/YY):08/24/2020 2: 1.0787; Date (DD/MM/YY):08/24/2020 3: 1.0812; Date (DD/MM/YY):08/24/2020 4: 1.0763; Date (DD/MM/YY):08/24/2020 5: 1.054; Date (DD/MM/YY):08/24/2020 6: 1.0816; Initial: 7: 1.1124 | Pass
Clock+ amplitude | V | 0.2 | 0.5 | Date (DD/MM/YY):08/24/2020 1: 0.43155; Date (DD/MM/YY):08/24/2020 2: 0.43537; Date (DD/MM/YY):08/24/2020 3: 0.4348; Date (DD/MM/YY):08/24/2020 4: 0.43694; Date (DD/MM/YY):08/24/2020 5: 0.41866; Date (DD/MM/YY):08/24/2020 6: 0.4226; Initial: 7: 0.42313 | Pass
Clock- amplitude | V | 0.2 | 0.5 | Date (DD/MM/YY):08/24/2020 1: 0.41358; Date (DD/MM/YY):08/24/2020 2: 0.41664; Date (DD/MM/YY):08/24/2020 3: 0.4237; Date (DD/MM/YY):08/24/2020 4: 0.42668; Date (DD/MM/YY):08/24/2020 5: 0.40701; Date (DD/MM/YY):08/24/2020 6: 0.41387; Initial: 7: 0.41457 | Pass
Data+ amplitude | V | 0.2 | 0.5 | Date (DD/MM/YY):08/24/2020 1: 0.40029; Date (DD/MM/YY):08/24/2020 2: 0.40631; Date (DD/MM/YY):08/24/2020 3: 0.39268; Date (DD/MM/YY):08/24/2020 4: 0.36037; Date (DD/MM/YY):08/24/2020 5: 0.37374; Date (DD/MM/YY):08/24/2020 6: 0.37966; Initial: 7: 0.42337 | Pass
Data- amplitude | V | 0.2 | 0.5 | Date (DD/MM/YY):08/24/2020 1: 0.40268; Date (DD/MM/YY):08/24/2020 2: 0.38577; Date (DD/MM/YY):08/24/2020 3: 0.40353; Date (DD/MM/YY):08/24/2020 4: 0.38648; Date (DD/MM/YY):08/24/2020 5: 0.35997; Date (DD/MM/YY):08/24/2020 6: 0.38873; Initial: 7: 0.41234 | Pass
Bit errors @ IPIN = 100uA | -- | -- | 0 | Date (DD/MM/YY):08/24/2020 1: 0; Date (DD/MM/YY):08/24/2020 2: 0; Date (DD/MM/YY):08/24/2020 3: 0; Date (DD/MM/YY):08/24/2020 4: 0; Date (DD/MM/YY):08/24/2020 5: 0; Date (DD/MM/YY):08/24/2020 6: 0; Initial: 7: 0 | Pass
Clk errors @ IPIN = 100uA | -- | -- | 0 | Date (DD/MM/YY):08/24/2020 1: 0; Date (DD/MM/YY):08/24/2020 2: 0; Date (DD/MM/YY):08/24/2020 3: 0; Date (DD/MM/YY):08/24/2020 4: 0; Date (DD/MM/YY):08/24/2020 5: 0; Date (DD/MM/YY):08/24/2020 6: 0; Initial: 7: 0 | Pass
Bit errors @ IPIN = 1000uA | -- | -- | 0 | Date (DD/MM/YY):08/24/2020 1: 0; Date (DD/MM/YY):08/24/2020 2: 0; Date (DD/MM/YY):08/24/2020 3: 0; Date (DD/MM/YY):08/24/2020 4: 0; Date (DD/MM/YY):08/24/2020 5: 0; Date (DD/MM/YY):08/24/2020 6: 0; Initial: 7: 0 | Pass
Clk errors @ IPIN = 1000uA | -- | -- | 0 | Date (DD/MM/YY):08/24/2020 1: 0; Date (DD/MM/YY):08/24/2020 2: 0; Date (DD/MM/YY):08/24/2020 3: 0; Date (DD/MM/YY):08/24/2020 4: 0; Date (DD/MM/YY):08/24/2020 5: 0; Date (DD/MM/YY):08/24/2020 6: 0; Initial: 7: 0 | Pass
VDC Bit errors | -- | -- | 0 | 0 | 0 | 0 | 0 | 0 | 0 | 0 | 0 | 0 | 0 | 0 | 0 | 0 | 0 | Pass