## Sheet1
Opto-board Assembly Status
0
Opto-board S/N: |  |  |  | Site(check one): |  | OSU |  | Seigen
Opto-board flavor (check one): |  |  | B-Layer |  | Left |  | Right
VDC S/N | 0
0
DORIC S/N |  |  | -- | --
Step |  |  |  | Date | Initial | Comments
1) Reinforce 80-pin Connector
2) Mechanical tolerance test
3) short test
4) VDC mounting
5) DORIC mounting
6) Measure VCSEL power
7) Measure PIN respnsivity
8) Glue VCSEL opto-pack (?)
9) Glue Housing
10.1) Glue 2nd VCSEL opto-pack(?)
10.2) Glue housing (?)
11.1) Glue PIN opto-pack
11.2) Glue housing
12) Solder VCSEL opto-pack
13) Solder 2nd VCSEL opto-pack (?)
14) Solder PIN opto-pack
15) Wire bonding
16) Basic Functionality
17) Encapsulation

## Sheet2
Opto-Board QA data Sheet: Optical Power and Responsivity
Opto-board S/N
0
VCSEL Opto-pack S/N:
Power (uW) | 1 | 2 | 3 | 4 | 5 | 6 | 7 | 8 | Date | Initial | P> 500 uW & dP ,20% ?
Pre Opto-pack Burn-in |  | 2057.4017 | 2061.9908 | 2051.6259 | 2001.3441 | 1996.4767 | 1989.8132 | 1908.3633 | -- | -- | --
Post Opto-pack Burn-in |  | 1959.3906 | 1931.3121 | 1922.1378 | 1834.5033 | 1871.9631 | 1889.8879 | 1741.693 | -- | -- | --
Change (%) | #DIV/0! | #DIV/0! | #DIV/0! | #DIV/0! | #DIV/0! | #DIV/0! | #DIV/0! | #DIV/0! | -- | -- | --
Pre Opto-board Burn-in |  | 1542.3857 | 1274.1925 | 1624.0025 | 1324.6899 | 1478.1597 | 1365.3029 | 1345.8308 | -- | -- | --
Change (%) |  | #DIV/0! | #DIV/0! | #DIV/0! | #DIV/0! | #DIV/0! | #DIV/0! | #DIV/0! | -- | -- | --
Post Opto-board Burn-in |  | 1239.6821 | 1237.025 | 1506.4958 | 1200.1266 | 1389.1555 | 1343.9338 | 1315.5109 | -- | -- | --
Change (%) |  | -19.6257 | -2.9169 | -7.2356 | -9.4032 | -6.0213 | -1.5652 | -2.2529 | -- | -- | --
Opto-board at 0C |  | 1303.7686 | 1343.4003 | 1588.7065 | 1275.207 | 1456.748 | 1438.0564 | 1399.3216 | -- | -- | --
Change (%) |  | -15.4707 | 5.4315 | -2.1734 | -3.7354 | -1.4485 | 5.3287 | 3.9746 | -- | -- | --
Opto-board at 50C |  | 1149.7135 | 1207.4329 | 1433.0242 | 1128.4969 | 1304.5923 | 1280.5556 | 1246.9627 | -- | -- | --
Change (%) |  | -25.4588 | -5.2394 | -11.7597 | -14.8105 | -11.7421 | -6.2072 | -7.3463 | -- | -- | --
Opto-board QA (10C) |  | 1254.3932 | 1355.2042 | 1555.1803 | 1277.6986 | 1458.1509 | 1451.7636 | 1388.9517 | -- | -- | --
Change (%) |  | -18.6719 | 6.3579 | -4.2378 | -3.5473 | -1.3536 | 6.3327 | 3.204 | -- | -- | --
Reception Test |  | 1393.243 | 1197.631 | 1336.271 | 1186.993 | 1108.637 | 1028.899 | 1169.739
VCSEL Opto-pack S/N:
Power (uW) | 1 | 2 | 3 | 4 | 5 | 6 | 7 | 8 | Date | Initial | P> 500 uW & dP ,20% ?
Pre Opto-pack Burn-in |  | 1972.0722 | 1898.2831 | 1997.2021 | 1922.2703 | 1916.4878 | 1970.2955 | 1871.6657 | -- | -- | --
Post Opto-pack Burn-in |  | 1854.5806 | 1796.5443 | 1868.8365 | 1837.6403 | 1811.8258 | 1848.8478 | 1738.4486 | -- | -- | --
Change (%) | #DIV/0! | #DIV/0! | #DIV/0! | #DIV/0! | #DIV/0! | #DIV/0! | #DIV/0! | #DIV/0! | -- | -- | --
Pre Opto-board Burn-in |  | 1034.8114 | 1262.6427 | 1344.7683 | 1322.0981 | 1052.4014 | 1432.9228 | 1153.439 | -- | -- | --
Change (%) |  | #DIV/0! | #DIV/0! | #DIV/0! | #DIV/0! | #DIV/0! | #DIV/0! | #DIV/0! | -- | -- | --
Post Opto-board Burn-in |  | 1024.1582 | 1199.7275 | 1328.3806 | 1218.3576 | 1026.2602 | 1311.0922 | 1052.4174 | -- | -- | --
Change (%) |  | -1.0295 | -4.9828 | -1.2186 | -7.8467 | -2.484 | -8.5022 | -8.7583 | -- | -- | --
Opto-board at 0C |  | 1142.3621 | 1357.1628 | 1366.6617 | 1329.8223 | 1127.6886 | 1490.2748 | 1216.514 | -- | -- | --
Change (%) |  | 10.3933 | 7.4859 | 1.628 | 0.58424 | 7.1538 | 4.0024 | 5.4684 | -- | -- | --
Opto-board at 50C |  | 1002.8427 | 1171.3751 | 1165.2333 | 1209.3567 | 1009.0563 | 1305.5898 | 1038.1014 | -- | -- | --
Change (%) |  | -3.0893 | -7.2283 | -13.3506 | -8.5275 | -4.1187 | -8.8862 | -9.9995 | -- | -- | --
Opto-board QA (10C) |  | 1111.8535 | 1311.9133 | 1388.8507 | 1294.4156 | 1062.0379 | 1468.0213 | 1189.5585 | -- | -- | --
Change (%) |  | 7.445 | 3.9022 | 3.2781 | -2.0938 | 0.91566 | 2.4494 | 3.1315 | -- | -- | --
Reception Test |  | 1010.341 | 1054.102 | 1028.281 | 1039.77 | 942.6644 | 980.3345 | 939.8729

## Sheet3
PIN Opto-pack S/N:
Responsivity (A/W) | 1 | 2 | 3 | 4 | 5 | 6 | 7 | 8 | Date | Initial | R> 0.5 A/W & dR <5%
Opto-pack QA | [8 empty] | -- | -- | --
Pre-mount | [8 empty] | -- | -- | --
Change (%)

## Sheet4
Opto-board QA Data Sheet
Opto-board S/N:
0
Current consumption:
| Unit | Min | Max | I |  |  | dI <5% | Date |  | Initial |  | Pass/Fail (?)
Pre-QA | mA | 342 | 378 | 346.4355 |  |  |  | 2020-08-28 |  |  |  | Pass
QA | mA | 342 | 378 | 329.2969 |  |  |  | 2020-08-28 |  |  |  | Fail
*The allowable range for current consumption for a B-layer opto-board is 330-400 mA.
Dark current:
| Unit | Max | I |  | Date |  | Initial |  | Pass/Fail (?)
Pre-QA | uA | 1 | 0.71526 |  | 2020-08-28 |  |  |  | Pass
QA | uA | 1 | 0.53483 |  | 2020-08-28 |  |  |  | Pass
Optical
| Unit | Max | 1 | 2 | 3 | 4 | 5 | 6 | 7 | 8 | 9 | 10 | 11 | 12 | 13 | 14 | 15 | 16 | Pass/Fail (?)
Rise | ns | 1 | 0.3969 | 0.49025 | 0.35246 | 0.46138 | 0.45421 | 0.43519 | 0.3644 | 0.41528 | 0.70726 | 0.76082 | 0.62614 | 0.49386 | 0.39078 | 0.44857 |  |  | Pass
Fall | ns | 1 | 0.56855 | 0.59994 | 0.86841 | 0.61793 | 0.96599 | 0.58811 | 0.52313 | 0.56947 | 0.73998 | 0.7852 | 0.54048 | 0.53863 | 0.40412 | 0.41701 |  |  | Pass

## optical calc
Post Mounting @ room Temp
Power
Power 2
Power 3
channel# | 1 | 2 | 3 | 4 | 5 | 6 | 7 | 8 | 9 | 10 | 11 | 12 | 13 | 14
| 1000 | 1000 | 1000 | 1000 | 1000 | 1000 | 1000 | 1000 | 1000 | 1000 | 1000 | 1000 | 1000 | 1000
| 1000 | 1000 | 1000 | 1000 | 1000 | 1000 | 1000 | 1000 | 1000 | 1000 | 1000 | 1000 | 1000 | 1000
| 1000 | 1000 | 1000 | 1000 | 1000 | 1000 | 1000 | 1000 | 1000 | 1000 | 1000 | 1000 | 1000 | 1000
avg | 1000 | 1000 | 1000 | 1000 | 1000 | 1000 | 1000 | 1000 | 1000 | 1000 | 1000 | 1000 | 1000 | 1000
-10C
Power
Power 2
Power 3
channel# | 1 | 2 | 3 | 4 | 5 | 6 | 7 | 8 | 9 | 10 | 11 | 12 | 13 | 14
| 1000 | 1000 | 1000 | 1000 | 1000 | 1000 | 1000 | 1000 | 1000 | 1000 | 1000 | 1000 | 1000 | 1000
| 1000 | 1000 | 1000 | 1000 | 1000 | 1000 | 1000 | 1000 | 1000 | 1000 | 1000 | 1000 | 1000 | 1000
| 1000 | 1000 | 1000 | 1000 | 1000 | 1000 | 1000 | 1000 | 1000 | 1000 | 1000 | 1000 | 1000 | 1000
avg | 1000 | 1000 | 1000 | 1000 | 1000 | 1000 | 1000 | 1000 | 1000 | 1000 | 1000 | 1000 | 1000 | 1000
10C
Power
Power 2
Power 3
channel# | 1 | 2 | 3 | 4 | 5 | 6 | 7 | 8 | 9 | 10 | 11 | 12 | 13 | 14
| 1000 | 1000 | 1000 | 1000 | 1000 | 1000 | 1000 | 1000 | 1000 | 1000 | 1000 | 1000 | 1000 | 1000
| 1000 | 1000 | 1000 | 1000 | 1000 | 1000 | 1000 | 1000 | 1000 | 1000 | 1000 | 1000 | 1000 | 1000
| 1000 | 1000 | 1000 | 1000 | 1000 | 1000 | 1000 | 1000 | 1000 | 1000 | 1000 | 1000 | 1000 | 1000
avg | 1000 | 1000 | 1000 | 1000 | 1000 | 1000 | 1000 | 1000 | 1000 | 1000 | 1000 | 1000 | 1000 | 1000
50C
Power
Power 2
Power 3
channel# | 1 | 2 | 3 | 4 | 5 | 6 | 7 | 8 | 9 | 10 | 11 | 12 | 13 | 14
| 1000 | 1000 | 1000 | 1000 | 1000 | 1000 | 1000 | 1000 | 1000 | 1000 | 1000 | 1000 | 1000 | 1000
| 1000 | 1000 | 1000 | 1000 | 1000 | 1000 | 1000 | 1000 | 1000 | 1000 | 1000 | 1000 | 1000 | 1000
| 1000 | 1000 | 1000 | 1000 | 1000 | 1000 | 1000 | 1000 | 1000 | 1000 | 1000 | 1000 | 1000 | 1000
avg | 1000 | 1000 | 1000 | 1000 | 1000 | 1000 | 1000 | 1000 | 1000 | 1000 | 1000 | 1000 | 1000 | 1000

## Sheet5
Electrical: |  |  |  | Date (DD/MM/YY):08/28/2020 | [5 empty] | Initial:
| Unit | Min | Max | 1 | 2 | 3 | 4 | 5 | 6 | 7 | 8 | 9 | 10 | 11 | 12 | 13 | 14 | Pass/fail(?)
Clk Rise | ns | -- | 1 | Date (DD/MM/YY):08/28/2020 1: 0.61201; Date (DD/MM/YY):08/28/2020 2: 0.60263; Date (DD/MM/YY):08/28/2020 3: 0.63969; Date (DD/MM/YY):08/28/2020 4: 0.62057; Date (DD/MM/YY):08/28/2020 5: 0.67821; Date (DD/MM/YY):08/28/2020 6: 0.67202; Initial: 7: 0.65253 | Pass
Clk Fall | ns | -- | 1 | Date (DD/MM/YY):08/28/2020 1: 0.61474; Date (DD/MM/YY):08/28/2020 2: 0.62036; Date (DD/MM/YY):08/28/2020 3: 0.64735; Date (DD/MM/YY):08/28/2020 4: 0.6556; Date (DD/MM/YY):08/28/2020 5: 0.66767; Date (DD/MM/YY):08/28/2020 6: 0.66023; Initial: 7: 0.67376 | Pass
Data Rise | ns | -- | 1 | Date (DD/MM/YY):08/28/2020 1: 0.66982; Date (DD/MM/YY):08/28/2020 2: 0.70018; Date (DD/MM/YY):08/28/2020 3: 0.6417; Date (DD/MM/YY):08/28/2020 4: 0.59802; Date (DD/MM/YY):08/28/2020 5: 0.6486; Date (DD/MM/YY):08/28/2020 6: 0.66653; Initial: 7: 0.76094 | Pass
Data Fall | ns | -- | 1 | Date (DD/MM/YY):08/28/2020 1: 0.7033; Date (DD/MM/YY):08/28/2020 2: 0.64308; Date (DD/MM/YY):08/28/2020 3: 0.69843; Date (DD/MM/YY):08/28/2020 4: 0.68809; Date (DD/MM/YY):08/28/2020 5: 0.63289; Date (DD/MM/YY):08/28/2020 6: 0.70604; Initial: 7: 0.80047 | Pass
Jitter @ IPIN = 100uA | ns | -- | 1 | Date (DD/MM/YY):08/28/2020 1: 0.0764; Date (DD/MM/YY):08/28/2020 2: 0.09394; Date (DD/MM/YY):08/28/2020 3: 0.15077; Date (DD/MM/YY):08/28/2020 4: 0.06796; Date (DD/MM/YY):08/28/2020 5: 0.13734; Date (DD/MM/YY):08/28/2020 6: 0.08044; Initial: 7: 0.1169 | Pass
Jitter @ IPIN = 1000uA | ns | -- | 1 | Date (DD/MM/YY):08/28/2020 1: 0.08045; Date (DD/MM/YY):08/28/2020 2: 0.06911; Date (DD/MM/YY):08/28/2020 3: 0.15747; Date (DD/MM/YY):08/28/2020 4: 0.07288; Date (DD/MM/YY):08/28/2020 5: 0.13927; Date (DD/MM/YY):08/28/2020 6: 0.0429; Initial: 7: 0.08158 | Pass
Pos Width max @ IPIN = 100uA |  |  |  | Date (DD/MM/YY):08/28/2020 1: 12.553; Date (DD/MM/YY):08/28/2020 2: 12.704; Date (DD/MM/YY):08/28/2020 3: 12.253; Date (DD/MM/YY):08/28/2020 4: 12.249; Date (DD/MM/YY):08/28/2020 5: 12.8; Date (DD/MM/YY):08/28/2020 6: 12.582; Initial: 7: 13.074
Pos Width max @ IPIN = 1000uA |  |  |  | Date (DD/MM/YY):08/28/2020 1: 12.551; Date (DD/MM/YY):08/28/2020 2: 12.641; Date (DD/MM/YY):08/28/2020 3: 12.228; Date (DD/MM/YY):08/28/2020 4: 12.187; Date (DD/MM/YY):08/28/2020 5: 12.679; Date (DD/MM/YY):08/28/2020 6: 12.408; Initial: 7: 12.99
Pos Width min @ IPIN = 100uA |  |  |  | Date (DD/MM/YY):08/28/2020 1: 12.084; Date (DD/MM/YY):08/28/2020 2: 12.157; Date (DD/MM/YY):08/28/2020 3: 11.615; Date (DD/MM/YY):08/28/2020 4: 11.85; Date (DD/MM/YY):08/28/2020 5: 12.168; Date (DD/MM/YY):08/28/2020 6: 12.065; Initial: 7: 12.495
Pos Width min @ IPIN = 1000uA |  |  |  | Date (DD/MM/YY):08/28/2020 1: 12.072; Date (DD/MM/YY):08/28/2020 2: 12.222; Date (DD/MM/YY):08/28/2020 3: 11.571; Date (DD/MM/YY):08/28/2020 4: 11.844; Date (DD/MM/YY):08/28/2020 5: 12.192; Date (DD/MM/YY):08/28/2020 6: 12.118; Initial: 7: 12.579
Pos Width mean @ IPIN = 100uA |  |  |  | Date (DD/MM/YY):08/28/2020 1: 12.2848; Date (DD/MM/YY):08/28/2020 2: 12.4408; Date (DD/MM/YY):08/28/2020 3: 11.8914; Date (DD/MM/YY):08/28/2020 4: 12.0319; Date (DD/MM/YY):08/28/2020 5: 12.4442; Date (DD/MM/YY):08/28/2020 6: 12.2902; Initial: 7: 12.7858
Pos Width mean @ IPIN = 1000uA |  |  |  | Date (DD/MM/YY):08/28/2020 1: 12.2809; Date (DD/MM/YY):08/28/2020 2: 12.4313; Date (DD/MM/YY):08/28/2020 3: 11.8827; Date (DD/MM/YY):08/28/2020 4: 12.029; Date (DD/MM/YY):08/28/2020 5: 12.4405; Date (DD/MM/YY):08/28/2020 6: 12.2731; Initial: 7: 12.7882
GoNoGoDuty Cycle | % | 46 | 54 | Date (DD/MM/YY):08/28/2020 1: 48.9419; Date (DD/MM/YY):08/28/2020 2: 49.7005; Date (DD/MM/YY):08/28/2020 3: 47.7149; Date (DD/MM/YY):08/28/2020 4: 48.1465; Date (DD/MM/YY):08/28/2020 5: 49.8156; Date (DD/MM/YY):08/28/2020 6: 49.173; Initial: 7: 51.1631 | Pass
Duty Cycle @ IPIN = 100uA | % | 46 | 54 | Date (DD/MM/YY):08/28/2020 1: 49.171; Date (DD/MM/YY):08/28/2020 2: 49.8029; Date (DD/MM/YY):08/28/2020 3: 47.5864; Date (DD/MM/YY):08/28/2020 4: 48.1224; Date (DD/MM/YY):08/28/2020 5: 49.823; Date (DD/MM/YY):08/28/2020 6: 49.2663; Initial: 7: 51.1471 | Pass
Duty Cycle @ IPIN = 1000uA | % | 46 | 54 | Date (DD/MM/YY):08/28/2020 1: 49.1358; Date (DD/MM/YY):08/28/2020 2: 49.7363; Date (DD/MM/YY):08/28/2020 3: 47.5273; Date (DD/MM/YY):08/28/2020 4: 48.1179; Date (DD/MM/YY):08/28/2020 5: 49.7815; Date (DD/MM/YY):08/28/2020 6: 49.0881; Initial: 7: 51.1643 | Pass
Clock+ common mode | V | 1 | 1.5 | Date (DD/MM/YY):08/28/2020 1: 1.1778; Date (DD/MM/YY):08/28/2020 2: 1.1655; Date (DD/MM/YY):08/28/2020 3: 1.174; Date (DD/MM/YY):08/28/2020 4: 1.1424; Date (DD/MM/YY):08/28/2020 5: 1.1228; Date (DD/MM/YY):08/28/2020 6: 1.1226; Initial: 7: 1.128 | Pass
Clock- common mode | V | 1 | 1.5 | Date (DD/MM/YY):08/28/2020 1: 1.1753; Date (DD/MM/YY):08/28/2020 2: 1.1625; Date (DD/MM/YY):08/28/2020 3: 1.1717; Date (DD/MM/YY):08/28/2020 4: 1.1397; Date (DD/MM/YY):08/28/2020 5: 1.1197; Date (DD/MM/YY):08/28/2020 6: 1.1198; Initial: 7: 1.126 | Pass
Data+ common mode | V | 1 | 1.5 | Date (DD/MM/YY):08/28/2020 1: 1.0973; Date (DD/MM/YY):08/28/2020 2: 1.1322; Date (DD/MM/YY):08/28/2020 3: 1.1097; Date (DD/MM/YY):08/28/2020 4: 1.047; Date (DD/MM/YY):08/28/2020 5: 1.041; Date (DD/MM/YY):08/28/2020 6: 1.0758; Initial: 7: 1.0997 | Pass
Data- common mode | V | 1 | 1.5 | Date (DD/MM/YY):08/28/2020 1: 1.0925; Date (DD/MM/YY):08/28/2020 2: 1.1142; Date (DD/MM/YY):08/28/2020 3: 1.112; Date (DD/MM/YY):08/28/2020 4: 1.0591; Date (DD/MM/YY):08/28/2020 5: 1.039; Date (DD/MM/YY):08/28/2020 6: 1.0802; Initial: 7: 1.0929 | Pass
Clock+ amplitude | V | 0.2 | 0.5 | Date (DD/MM/YY):08/28/2020 1: 0.45469; Date (DD/MM/YY):08/28/2020 2: 0.44962; Date (DD/MM/YY):08/28/2020 3: 0.4554; Date (DD/MM/YY):08/28/2020 4: 0.43589; Date (DD/MM/YY):08/28/2020 5: 0.42347; Date (DD/MM/YY):08/28/2020 6: 0.42489; Initial: 7: 0.42896 | Pass
Clock- amplitude | V | 0.2 | 0.5 | Date (DD/MM/YY):08/28/2020 1: 0.44014; Date (DD/MM/YY):08/28/2020 2: 0.43672; Date (DD/MM/YY):08/28/2020 3: 0.44525; Date (DD/MM/YY):08/28/2020 4: 0.42493; Date (DD/MM/YY):08/28/2020 5: 0.41381; Date (DD/MM/YY):08/28/2020 6: 0.41647; Initial: 7: 0.42258 | Pass
Data+ amplitude | V | 0.2 | 0.5 | Date (DD/MM/YY):08/28/2020 1: 0.40466; Date (DD/MM/YY):08/28/2020 2: 0.43678; Date (DD/MM/YY):08/28/2020 3: 0.41334; Date (DD/MM/YY):08/28/2020 4: 0.36073; Date (DD/MM/YY):08/28/2020 5: 0.36812; Date (DD/MM/YY):08/28/2020 6: 0.38955; Initial: 7: 0.4274 | Pass
Data- amplitude | V | 0.2 | 0.5 | Date (DD/MM/YY):08/28/2020 1: 0.42283; Date (DD/MM/YY):08/28/2020 2: 0.42689; Date (DD/MM/YY):08/28/2020 3: 0.43296; Date (DD/MM/YY):08/28/2020 4: 0.38441; Date (DD/MM/YY):08/28/2020 5: 0.35734; Date (DD/MM/YY):08/28/2020 6: 0.3964; Initial: 7: 0.40907 | Pass
Bit errors @ IPIN = 100uA | -- | -- | 0 | Date (DD/MM/YY):08/28/2020 1: 0; Date (DD/MM/YY):08/28/2020 2: 0; Date (DD/MM/YY):08/28/2020 3: 0; Date (DD/MM/YY):08/28/2020 4: 0; Date (DD/MM/YY):08/28/2020 5: 0; Date (DD/MM/YY):08/28/2020 6: 0; Initial: 7: 0 | Pass
Clk errors @ IPIN = 100uA | -- | -- | 0 | Date (DD/MM/YY):08/28/2020 1: 0; Date (DD/MM/YY):08/28/2020 2: 0; Date (DD/MM/YY):08/28/2020 3: 0; Date (DD/MM/YY):08/28/2020 4: 0; Date (DD/MM/YY):08/28/2020 5: 0; Date (DD/MM/YY):08/28/2020 6: 0; Initial: 7: 0 | Pass
Bit errors @ IPIN = 1000uA | -- | -- | 0 | Date (DD/MM/YY):08/28/2020 1: 0; Date (DD/MM/YY):08/28/2020 2: 0; Date (DD/MM/YY):08/28/2020 3: 0; Date (DD/MM/YY):08/28/2020 4: 0; Date (DD/MM/YY):08/28/2020 5: 0; Date (DD/MM/YY):08/28/2020 6: 0; Initial: 7: 0 | Pass
Clk errors @ IPIN = 1000uA | -- | -- | 0 | Date (DD/MM/YY):08/28/2020 1: 0; Date (DD/MM/YY):08/28/2020 2: 0; Date (DD/MM/YY):08/28/2020 3: 0; Date (DD/MM/YY):08/28/2020 4: 0; Date (DD/MM/YY):08/28/2020 5: 0; Date (DD/MM/YY):08/28/2020 6: 0; Initial: 7: 0 | Pass
VDC Bit errors | -- | -- | 0 | 0 | 0 | 0 | 0 | 0 | 0 | 0 | 0 | 0 | 0 | 0 | 0 | 0 | 0 | Pass